## Product Selector
Downloaded on:Mon Sep 28 18:51:59 MST 2020
Visit NXP.com to get the latest specifications for these devices.
DownloadSummary
Resources | Products
Parts | Marketing Description | Buy Direct | Status | Budgetary Price excluding tax(US$) | Core Type | Operating Frequency [Max] (MHz) | Flash (kB) | SRAM (kB) | EEPROM (kB) | Serial Communication | I2S | CAN | Ethernet | USB Controllers | USB Configurations | Human Machine Interface | Security | Timers [Number, bits] | PWM [Number, bits] | ADC [Number, bits] | DAC [Number, bits] | GPIO | Supply Voltage [Min to Max] (V) | Ambient Operating Temperature (Min to Max) (℃) | Package Type | Package Pitch (mm)
K32L2A31VLH1A |  | N | Active | @ $ | Arm Cortex-M0+ | 72 | 256 | 128 | [7 empty] | touch system interface | TRNG |  |  | 1 x 16 | 1 x 12, 1 x 6 | 50 | 1.71 to 3.6 | -40 to 105 | LQFP64 | 0.5
K32L2A31VLL1A |  | N | Active | @ $ | Arm Cortex-M0+ | 72 | 256 | 128 | [7 empty] | touch system interface | TRNG |  |  | 1 x 16 | 1 x 12, 1 x 6 | 86 | 1.71 to 3.6 | -40 to 105 | LQFP100 | 0.5
K32L2A41VLH1A |  | N | Active | @ $ | Arm Cortex-M0+ | 72 | 512 | 128 | [7 empty] | touch system interface | TRNG |  |  | 1 x 16 | 1 x 12, 1 x 6 | 50 | 1.71 to 3.6 | -40 to 105 | LQFP64 | 0.5
K32L2A41VLL1A |  | N | Active | @ $ | Arm Cortex-M0+ | 72 | 512 | 128 | [7 empty] | touch system interface | TRNG |  |  | 1 x 16 | 1 x 12, 1 x 6 | 86 | 1.71 to 3.6 | -40 to 105 | LQFP100 | 0.5
K32L2B11VFM0A |  | Y | Active | @ $ | Arm Cortex-M0+ | 48 | 64 | 32 |  | 1 x UART w/ ISO-7816, 2 x SPI | [7 empty] | 15 x 16 |  | 1 x 16 | 1 x 12, 1 x 6 | 23 | 1.71 to 3.6 | -40 to 105 | HUQFN32 | 0.5
K32L2B11VFT0A |  | Y | Active | @ $ | Arm Cortex-M0+ | 48 | 64 | 32 |  | 1 x UART w/ ISO-7816, 2 x SPI | [7 empty] | 15 x 16 |  | 1 x 16 | 1 x 12, 1 x 6 | 36 | 1.71 to 3.6 | -40 to 105 | HUQFN48 | 0.5
K32L2B11VLH0A |  | Y | Active | @ $ | Arm Cortex-M0+ | 48 | 64 | 32 |  | 1 x UART w/ ISO-7816, 2 x SPI | [7 empty] | 15 x 16 |  | 1 x 16 | 1 x 12, 1 x 6 | 50 | 1.71 to 3.6 | -40 to 105 | LQFP64 | 0.5
K32L2B11VMP0A |  | Y | Active | @ $ | Arm Cortex-M0+ | 48 | 64 | 32 |  | 1 x UART w/ ISO-7816, 2 x SPI | [7 empty] | 15 x 16 |  | 1 x 16 | 1 x 12, 1 x 6 | 50 | 1.71 to 3.6 | -40 to 105 | LFBGA64 | 0.5
K32L2B21VFM0A |  | Y | Active | @ $ | Arm Cortex-M0+ | 48 | 128 | 32 |  | 1 x UART w/ ISO-7816, 2 x SPI | [7 empty] | 15 x 16 |  | 1 x 16 | 1 x 12, 1 x 6 | 23 | 1.71 to 3.6 | -40 to 105 | HUQFN32 | 0.5
K32L2B21VFT0A |  | Y | Active | @ $ | Arm Cortex-M0+ | 48 | 128 | 32 |  | 1 x UART w/ ISO-7816, 2 x SPI | [7 empty] | 15 x 16 |  | 1 x 16 | 1 x 12, 1 x 6 | 36 | 1.71 to 3.6 | -40 to 105 | HUQFN48 | 0.5
K32L2B21VLH0A |  | Y | Active | @ $ | Arm Cortex-M0+ | 48 | 128 | 32 |  | 1 x UART w/ ISO-7816, 2 x SPI | [7 empty] | 15 x 16 |  | 1 x 16 | 1 x 12, 1 x 6 | 50 | 1.71 to 3.6 | -40 to 105 | LQFP64 | 0.5
K32L2B21VMP0A |  | Y | Active | @ $ | Arm Cortex-M0+ | 48 | 128 | 32 |  | 1 x UART w/ ISO-7816, 2 x SPI | [7 empty] | 15 x 16 |  | 1 x 16 | 1 x 12, 1 x 6 | 50 | 1.71 to 3.6 | -40 to 105 | LFBGA64 | 0.5
K32L2B31VFM0A |  | Y | Active | @ $ | Arm Cortex-M0+ | 48 | 256 | 32 |  | 1 x UART w/ ISO-7816, 2 x SPI | [7 empty] | 15 x 16 |  | 1 x 16 | 1 x 12, 1 x 6 | 23 | 1.71 to 3.6 | -40 to 105 | HUQFN32 | 0.5
K32L2B31VFT0A |  | Y | Active | @ $ | Arm Cortex-M0+ | 48 | 256 | 32 |  | 1 x UART w/ ISO-7816, 2 x SPI | [7 empty] | 15 x 16 |  | 1 x 16 | 1 x 12, 1 x 6 | 36 | 1.71 to 3.6 | -40 to 105 | HUQFN48 | 0.5
K32L2B31VLH0A |  | Y | Active | @ $ | Arm Cortex-M0+ | 48 | 256 | 32 |  | 1 x UART w/ ISO-7816, 2 x SPI | [7 empty] | 15 x 16 |  | 1 x 16 | 1 x 12, 1 x 6 | 50 | 1.71 to 3.6 | -40 to 105 | LQFP64 | 0.5
K32L2B31VMP0A |  | Y | Active | @ $ | Arm Cortex-M0+ | 48 | 256 | 32 |  | 1 x UART w/ ISO-7816, 2 x SPI | [7 empty] | 15 x 16 |  | 1 x 16 | 1 x 12, 1 x 6 | 50 | 1.71 to 3.6 | -40 to 105 | LFBGA64 | 0.5
K32L3A60VPJ1AT |  | Y | Active | @ $ | Arm Cortex-M0+, Arm Cortex-M4F | 72 | 1256 | 384 |  | 4 x SPI, 4 x UART | 1 |  |  | 1 |  |  | AES-D, TD, TRNG | 1 x 6 |  | 1 x 12 | 1 x 12 | 104 | 1.71 to 3.6 | -40 to 105 | VFBGA176 | 0.5
KK28FN2M0CAU15R |  | N | Active | 10K @ US$9.64 | Arm Cortex-M4 | 150 | 120 | 1024 |  | 4 x SPI, 5 x UART | 2 |  |  | 2 |  |  | CRC, RNG | 25 x 16, 5 x 32 | 24 x 16 |  |  |  | 1.71 to 3.6 | -40 to 85 | WLCSP210 | 0.4
LPC1101LVUK,118 | Scalable Entry Level 32-bit Microcontroller (MCU) based on ARM Cortex-M0+/M0 Cores | N | No Longer Manufactured | @ $ | Arm Cortex-M0 | 50 | 32 | 2 |  | 1 x SPI, 1 x UART | [7 empty] | 2 x 16, 2 x 32 | 2 x 16 | 1 x 8 |  | 21 | 1.65 to 1.95 | -40 to 85 | WLCSP25 | 0.4
LPC1101LVUKZ | Scalable Entry Level 32-bit Microcontroller (MCU) based on ARM Cortex-M0+/M0 Cores | N | Active | @ $ | Arm Cortex-M0 | 50 | 32 | 2 |  | 1 x SPI, 1 x UART | [7 empty] | 2 x 16, 2 x 32 | 2 x 16 | 1 x 8 |  | 21 | 1.65 to 1.95 | -40 to 85 | WLCSP25 | 0.4
LPC1102LVUK,118 | Scalable Entry Level 32-bit Microcontroller (MCU) based on ARM Cortex-M0+/M0 Cores | N | No Longer Manufactured | @ $ | Arm Cortex-M0 | 50 | 32 | 8 |  | 1 x SPI, 1 x UART | [7 empty] | 2 x 16, 2 x 32 | 2 x 16 | 1 x 8 |  | 21 | 1.65 to 1.95 | -40 to 85 | WLCSP25 | 0.4
LPC1102LVUKZ | Scalable Entry Level 32-bit Microcontroller (MCU) based on ARM Cortex-M0+/M0 Cores | N | Active | @ $ | Arm Cortex-M0 | 50 | 32 | 8 |  | 1 x SPI, 1 x UART | [7 empty] | 2 x 16, 2 x 32 | 2 x 16 | 1 x 8 |  | 21 | 1.65 to 1.95 | -40 to 85 | WLCSP25 | 0.4
LPC1102UK,118 | Scalable Entry Level 32-bit Microcontroller (MCU) based on ARM Cortex-M0+/M0 Cores | N | Active | @ $ | Arm Cortex-M0 | 50 | 32 | 8 |  | 1 x SPI, 1 x UART | [7 empty] | 2 x 16, 2 x 32 | 2 x 16 | 1 x 10 |  | 11 | 1.8 to 3.6 | -40 to 85 | WLCSP | 0.5
LPC1104UK,118 | Scalable Entry Level 32-bit Microcontroller (MCU) based on ARM Cortex-M0+/M0 Cores | N | Active | @ $ | Arm Cortex-M0 | 50 | 32 | 8 |  | 1 x SPI, 1 x UART | [7 empty] | 2 x 16, 2 x 32 | 2 x 16 | 1 x 10 |  | 13 | 1.8 to 3.6 | -40 to 85 | WLCSP | 0.5
LPC1110FD20,529 | Scalable Entry Level 32-bit Microcontroller (MCU) based on ARM Cortex-M0+/M0 Cores | N | Active | @ $ | Arm Cortex-M0 | 50 | 4 | 1 |  | 1 x SPI, 1 x UART | [7 empty] | 2 x 16, 2 x 32 | 2 x 16 | 1 x 10 |  | 16 | 1.8 to 3.6 | -40 to 85 | SO20 | 1.27
LPC1111FDH20/002,5 |  | N | Active | @ $ | Arm Cortex-M0 | 50 | 8 | 2 |  | 1 x SPI, 1 x UART | [7 empty] | 2 x 16, 2 x 32 | 2 x 16 | 1 x 10 |  | 16 | 1.8 to 3.6 | -40 to 85 | TSSOP20 | 0.65
LPC1111FDH20/002VP |  | N | No Longer Manufactured | @ $ | Arm Cortex-M0 | 50 | 8 | 2 |  | 1 x SPI, 1 x UART | [7 empty] | 2 x 16, 2 x 32 | 2 x 16 | 1 x 10 |  | 16 | 1.8 to 3.6 | -40 to 85 | TSSOP20 | 0.65
LPC1111FHN33,551 |  | N | No Longer Manufactured | 10K @ US$0.63 - 10K @ US$0.75 | Arm Cortex-M0 | 50 | 8 | 2 |  | 1 x SPI, 1 x UART | [7 empty] | 2 x 16, 2 x 32 | 2 x 16 | 1 x 10 |  | 28 | 1.8 to 3.6 | -40 to 85 | HVQFN32 | 0.65
LPC1111FHN33/101,5 |  | N | Active | 10K @ US$0.63 - 10K @ US$0.75 | Arm Cortex-M0 | 50 | 8 | 2 |  | 1 x SPI, 1 x UART | [7 empty] | 2 x 16, 2 x 32 | 2 x 16 | 1 x 10 |  | 28 | 1.8 to 3.6 | -40 to 85 | HVQFN32 | 0.65
LPC1111FHN33/102'5 |  | N | Active | 10K @ US$0.63 - 10K @ US$0.75 | Arm Cortex-M0 | 50 | 8 | 2 |  | 1 x SPI, 1 x UART | [7 empty] | 2 x 16, 2 x 32 | 2 x 16 | 1 x 10 |  | 28 | 1.8 to 3.6 | -40 to 85 | HVQFN32 | 0.65
LPC1111FHN33/102,5 |  | N | Active | 10K @ US$0.63 - 10K @ US$0.75 | Arm Cortex-M0 | 50 | 8 | 2 |  | 1 x SPI, 1 x UART | [7 empty] | 2 x 16, 2 x 32 | 2 x 16 | 1 x 10 |  | 28 | 1.8 to 3.6 | -40 to 85 | HVQFN32 | 0.65
LPC1111FHN33/102K |  | N | Active | 10K @ US$0.63 - 10K @ US$0.75 | Arm Cortex-M0 | 50 | 8 | 2 |  | 1 x SPI, 1 x UART | [7 empty] | 2 x 16, 2 x 32 | 2 x 16 | 1 x 10 |  | 28 | 1.8 to 3.6 | -40 to 85 | HVQFN32 | 0.65
LPC1111FHN33/103,5 |  | N | Active | 10K @ US$0.63 - 10K @ US$0.75 | Arm Cortex-M0 | 50 | 8 | 2 |  | 1 x SPI, 1 x UART | [7 empty] | 2 x 16, 2 x 32 | 2 x 16 | 1 x 10 |  | 28 | 1.8 to 3.6 | -40 to 85 | HVQFN32 | 0.65
LPC1111FHN33/103K |  | N | Active | 10K @ US$0.63 - 10K @ US$0.75 | Arm Cortex-M0 | 50 | 8 | 2 |  | 1 x SPI, 1 x UART | [7 empty] | 2 x 16, 2 x 32 | 2 x 16 | 1 x 10 |  | 28 | 1.8 to 3.6 | -40 to 85 | HVQFN32 | 0.65
LPC1111FHN33/201,5 |  | N | Active | 10K @ US$0.63 - 10K @ US$0.75 | Arm Cortex-M0 | 50 | 8 | 2 |  | 1 x SPI, 1 x UART | [7 empty] | 2 x 16, 2 x 32 | 2 x 16 | 1 x 10 |  | 28 | 1.8 to 3.6 | -40 to 85 | HVQFN32 | 0.65
LPC1111FHN33/202,5 |  | N | Active | 10K @ US$0.63 - 10K @ US$0.75 | Arm Cortex-M0 | 50 | 8 | 2 |  | 1 x SPI, 1 x UART | [7 empty] | 2 x 16, 2 x 32 | 2 x 16 | 1 x 10 |  | 28 | 1.8 to 3.6 | -40 to 85 | HVQFN32 | 0.65
LPC1111FHN33/203,5 |  | N | Active | 10K @ US$0.63 - 10K @ US$0.75 | Arm Cortex-M0 | 50 | 8 | 2 |  | 1 x SPI, 1 x UART | [7 empty] | 2 x 16, 2 x 32 | 2 x 16 | 1 x 10 |  | 28 | 1.8 to 3.6 | -40 to 85 | HVQFN32 | 0.65
LPC1111FHN33/303,5 |  | N | No Longer Manufactured | 10K @ US$0.63 - 10K @ US$0.75 | Arm Cortex-M0 | 50 | 8 | 2 |  | 1 x SPI, 1 x UART | [7 empty] | 2 x 16, 2 x 32 | 2 x 16 | 1 x 10 |  | 28 | 1.8 to 3.6 | -40 to 85 | HVQFN32 | 0.65
LPC1111JHN33/103E | Scalable Entry Level 32-bit Microcontroller (MCU) based on ARM Cortex-M0+/M0 Cores | N | Active | 10K @ US$0.66, 10K @ US$0.71 | Arm Cortex-M0 | 50 | 8 | 2 |  | 1 x UART, 2 x SPI | [7 empty] | 2 x 16, 2 x 32 | 2 x 16 | 1 x 10 |  | 28 | 1.8 to 3.6 | -40 to 105 | HVQFN32 | 0.65
LPC1111JHN33/203E | Scalable Entry Level 32-bit Microcontroller (MCU) based on ARM Cortex-M0+/M0 Cores | N | Active | 10K @ US$0.66, 10K @ US$0.71 | Arm Cortex-M0 | 50 | 8 | 2 |  | 1 x UART, 2 x SPI | [7 empty] | 2 x 16, 2 x 32 | 2 x 16 | 1 x 10 |  | 28 | 1.8 to 3.6 | -40 to 105 | HVQFN32 | 0.65
LPC1112FD20/102,52 | Scalable Entry Level 32-bit Microcontroller (MCU) based on ARM Cortex-M0+/M0 Cores | N | Active | @ $ | Arm Cortex-M0 | 50 | 16 | 4 |  | 1 x SPI, 1 x UART | [7 empty] | 2 x 16, 2 x 32 | 2 x 16 | 1 x 10 |  | 16 | 1.8 to 3.6 | -40 to 85 | SO20 | 1.27
LPC1112FDH20/102,5 | Scalable Entry Level 32-bit Microcontroller (MCU) based on ARM Cortex-M0+/M0 Cores | N | No Longer Manufactured | @ $ | Arm Cortex-M0 | 50 | 16 | 4 |  | 1 x SPI, 1 x UART | [7 empty] | 2 x 16, 2 x 32 | 2 x 16 | 1 x 10 |  | 14 | 1.8 to 3.6 | -40 to 85 | TSSOP20 | 0.65
LPC1112FDH20/102:5 | Scalable Entry Level 32-bit Microcontroller (MCU) based on ARM Cortex-M0+/M0 Cores | N | Active | @ $ | Arm Cortex-M0 | 50 | 16 | 4 |  | 1 x SPI, 1 x UART | [7 empty] | 2 x 16, 2 x 32 | 2 x 16 | 1 x 10 |  | 14 | 1.8 to 3.6 | -40 to 85 | TSSOP20 | 0.65
LPC1112FDH28/102,5 | Scalable Entry Level 32-bit Microcontroller (MCU) based on ARM Cortex-M0+/M0 Cores | N | No Longer Manufactured | 10K @ US$0.69 | Arm Cortex-M0 | 50 | 16 | 4 |  | 1 x SPI, 1 x UART | [7 empty] | 2 x 16, 2 x 32 | 2 x 16 | 1 x 10 |  | 22 | 1.8 to 3.6 | -40 to 85 | TSSOP28 | 0.65
LPC1112FDH28/102:5 | Scalable Entry Level 32-bit Microcontroller (MCU) based on ARM Cortex-M0+/M0 Cores | N | Active | 10K @ US$0.69 | Arm Cortex-M0 | 50 | 16 | 4 |  | 1 x SPI, 1 x UART | [7 empty] | 2 x 16, 2 x 32 | 2 x 16 | 1 x 10 |  | 22 | 1.8 to 3.6 | -40 to 85 | TSSOP28 | 0.65
LPC1112FHI33/102,5 | Scalable Entry Level 32-bit Microcontroller (MCU) based on ARM Cortex-M0+/M0 Cores | N | Active | @ $ | Arm Cortex-M0 | 50 | 16 | 2 |  | 1 x SPI, 1 x UART | [7 empty] | 2 x 16, 2 x 32 | 2 x 16 | 1 x 10 |  | 28 | 1.8 to 3.6 | -40 to 85 | HVQFN32 | 0.5
LPC1112FHI33/202,5 | Scalable Entry Level 32-bit Microcontroller (MCU) based on ARM Cortex-M0+/M0 Cores | N | Active | @ $ | Arm Cortex-M0 | 50 | 16 | 2 |  | 1 x SPI, 1 x UART | [7 empty] | 2 x 16, 2 x 32 | 2 x 16 | 1 x 10 |  | 28 | 1.8 to 3.6 | -40 to 85 | HVQFN32 | 0.5
LPC1112FHI33/203,5 | Scalable Entry Level 32-bit Microcontroller (MCU) based on ARM Cortex-M0+/M0 Cores | N | Active | @ $ | Arm Cortex-M0 | 50 | 16 | 2 |  | 1 x SPI, 1 x UART | [7 empty] | 2 x 16, 2 x 32 | 2 x 16 | 1 x 10 |  | 28 | 1.8 to 3.6 | -40 to 85 | HVQFN32 | 0.5
LPC1112FHN24/202,1 | 16kB flash, 4kB SRAM, HVQFN24 package | N | Active | 10K @ US$0.77 | Arm Cortex-M0 | 50 | 16 | 4 |  | 1 x SPI, 1 x UART | [7 empty] | 2 x 16, 2 x 32 | 2 x 16 | 1 x 10 |  | 19 | 1.8 to 3.6 | -40 to 85 | HVQFN24 | 0.5
LPC1112FHN24/202J | 16kB flash, 4kB SRAM, HVQFN24 package | N | Active | 10K @ US$0.77 | Arm Cortex-M0 | 50 | 16 | 4 |  | 1 x SPI, 1 x UART | [7 empty] | 2 x 16, 2 x 32 | 2 x 16 | 1 x 10 |  | 19 | 1.8 to 3.6 | -40 to 85 | HVQFN24 | 0.5
LPC1112FHN33,551 | Scalable Entry Level 32-bit Microcontroller (MCU) based on ARM Cortex-M0+/M0 Cores | N | No Longer Manufactured | 10K @ US$0.73 - 10K @ US$0.85 | Arm Cortex-M0 | 50 | 16 | 2 |  | 1 x SPI, 1 x UART | [7 empty] | 2 x 16, 2 x 32 | 2 x 16 | 1 x 10 |  | 28 | 1.8 to 3.6 | -40 to 85 | HVQFN32 | 0.65
LPC1112FHN33/101,5 | Scalable Entry Level 32-bit Microcontroller (MCU) based on ARM Cortex-M0+/M0 Cores | N | Active | 10K @ US$0.73 - 10K @ US$0.85 | Arm Cortex-M0 | 50 | 16 | 2 |  | 1 x SPI, 1 x UART | [7 empty] | 2 x 16, 2 x 32 | 2 x 16 | 1 x 10 |  | 28 | 1.8 to 3.6 | -40 to 85 | HVQFN32 | 0.65
LPC1112FHN33/102,5 | Scalable Entry Level 32-bit Microcontroller (MCU) based on ARM Cortex-M0+/M0 Cores | N | Active | 10K @ US$0.73 - 10K @ US$0.85 | Arm Cortex-M0 | 50 | 16 | 2 |  | 1 x SPI, 1 x UART | [7 empty] | 2 x 16, 2 x 32 | 2 x 16 | 1 x 10 |  | 28 | 1.8 to 3.6 | -40 to 85 | HVQFN32 | 0.65
LPC1112FHN33/102K | Scalable Entry Level 32-bit Microcontroller (MCU) based on ARM Cortex-M0+/M0 Cores | N | Active | 10K @ US$0.73 - 10K @ US$0.85 | Arm Cortex-M0 | 50 | 16 | 2 |  | 1 x SPI, 1 x UART | [7 empty] | 2 x 16, 2 x 32 | 2 x 16 | 1 x 10 |  | 28 | 1.8 to 3.6 | -40 to 85 | HVQFN32 | 0.65
LPC1112FHN33/103,5 | Scalable Entry Level 32-bit Microcontroller (MCU) based on ARM Cortex-M0+/M0 Cores | N | Active | 10K @ US$0.73 - 10K @ US$0.85 | Arm Cortex-M0 | 50 | 16 | 2 |  | 1 x SPI, 1 x UART | [7 empty] | 2 x 16, 2 x 32 | 2 x 16 | 1 x 10 |  | 28 | 1.8 to 3.6 | -40 to 85 | HVQFN32 | 0.65
LPC1112FHN33/201,5 | Scalable Entry Level 32-bit Microcontroller (MCU) based on ARM Cortex-M0+/M0 Cores | N | Active | 10K @ US$0.73 - 10K @ US$0.85 | Arm Cortex-M0 | 50 | 16 | 2 |  | 1 x SPI, 1 x UART | [7 empty] | 2 x 16, 2 x 32 | 2 x 16 | 1 x 10 |  | 28 | 1.8 to 3.6 | -40 to 85 | HVQFN32 | 0.65
LPC1112FHN33/202,5 | Scalable Entry Level 32-bit Microcontroller (MCU) based on ARM Cortex-M0+/M0 Cores | N | Active | 10K @ US$0.73 - 10K @ US$0.85 | Arm Cortex-M0 | 50 | 16 | 2 |  | 1 x SPI, 1 x UART | [7 empty] | 2 x 16, 2 x 32 | 2 x 16 | 1 x 10 |  | 28 | 1.8 to 3.6 | -40 to 85 | HVQFN32 | 0.65
LPC1112FHN33/202:5 | Scalable Entry Level 32-bit Microcontroller (MCU) based on ARM Cortex-M0+/M0 Cores | N | Active | 10K @ US$0.73 - 10K @ US$0.85 | Arm Cortex-M0 | 50 | 16 | 2 |  | 1 x SPI, 1 x UART | [7 empty] | 2 x 16, 2 x 32 | 2 x 16 | 1 x 10 |  | 28 | 1.8 to 3.6 | -40 to 85 | HVQFN32 | 0.65
LPC1112FHN33/202K | Scalable Entry Level 32-bit Microcontroller (MCU) based on ARM Cortex-M0+/M0 Cores | N | Active | 10K @ US$0.73 - 10K @ US$0.85 | Arm Cortex-M0 | 50 | 16 | 2 |  | 1 x SPI, 1 x UART | [7 empty] | 2 x 16, 2 x 32 | 2 x 16 | 1 x 10 |  | 28 | 1.8 to 3.6 | -40 to 85 | HVQFN32 | 0.65
LPC1112FHN33/203,5 | Scalable Entry Level 32-bit Microcontroller (MCU) based on ARM Cortex-M0+/M0 Cores | N | Active | 10K @ US$0.73 - 10K @ US$0.85 | Arm Cortex-M0 | 50 | 16 | 2 |  | 1 x SPI, 1 x UART | [7 empty] | 2 x 16, 2 x 32 | 2 x 16 | 1 x 10 |  | 28 | 1.8 to 3.6 | -40 to 85 | HVQFN32 | 0.65
LPC1112FHN33/303,5 | Scalable Entry Level 32-bit Microcontroller (MCU) based on ARM Cortex-M0+/M0 Cores | N | No Longer Manufactured | 10K @ US$0.73 - 10K @ US$0.85 | Arm Cortex-M0 | 50 | 16 | 2 |  | 1 x SPI, 1 x UART | [7 empty] | 2 x 16, 2 x 32 | 2 x 16 | 1 x 10 |  | 28 | 1.8 to 3.6 | -40 to 85 | HVQFN32 | 0.65
LPC1112JHI33/203E | Scalable Entry Level 32-bit Microcontroller (MCU) based on ARM Cortex-M0+/M0 Cores | N | Active | @ $ | Arm Cortex-M0 | 50 | 16 | 2 |  | 1 x UART, 2 x SPI | [7 empty] | 2 x 16, 2 x 32 | 2 x 16 | 1 x 10 |  | 28 | 1.8 to 3.6 | -40 to 105 | HVQFN32 | 0.5
LPC1112JHN33/103E | Scalable Entry Level 32-bit Microcontroller (MCU) based on ARM Cortex-M0+/M0 Cores | N | Active | 10K @ US$0.76, 10K @ US$0.81 | Arm Cortex-M0 | 50 | 16 | 2 |  | 1 x UART, 2 x SPI | [7 empty] | 2 x 16, 2 x 32 | 2 x 16 | 1 x 10 |  | 28 | 1.8 to 3.6 | -40 to 105 | HVQFN32 | 0.65
LPC1112JHN33/203E | Scalable Entry Level 32-bit Microcontroller (MCU) based on ARM Cortex-M0+/M0 Cores | N | Active | 10K @ US$0.76, 10K @ US$0.81 | Arm Cortex-M0 | 50 | 16 | 2 |  | 1 x UART, 2 x SPI | [7 empty] | 2 x 16, 2 x 32 | 2 x 16 | 1 x 10 |  | 28 | 1.8 to 3.6 | -40 to 105 | HVQFN32 | 0.65
LPC1112LVFHI33/103 | Scalable Entry Level 32-bit Microcontroller (MCU) based on ARM Cortex-M0+/M0 Cores | N | Active | @ $ | Arm Cortex-M0 | 50 | 16 | 8 |  | 1 x SPI, 1 x UART | [7 empty] | 2 x 16, 2 x 32 | 2 x 16 | 1 x 10 |  | 27 | 1.65 to 1.95 | -40 to 85 | HVQFN32 | 0.5
LPC1112LVFHN24/003 | 16kB flash, 2kB SRAM, ADC, HVQFN24 package | N | Active | 10K @ US$0.72 | Arm Cortex-M0 | 50 | 16 | 2 |  | 1 x SPI, 1 x UART | [7 empty] | 2 x 16, 2 x 32 | 2 x 16 | 1 x 10 |  | 20 | 1.65 to 1.95 | -40 to 85 | HVQFN24 | 0.5
LPC1113FBD48,151 | Scalable Entry Level 32-bit Microcontroller (MCU) based on ARM Cortex-M0+/M0 Cores | N | No Longer Manufactured | @ $ | Arm Cortex-M0 | 50 | 24 | 8 |  | 1 x UART, 2 x SPI | [7 empty] | 2 x 16, 6 x 32 | 2 x 16 | 1 x 10 |  | 42 | 1.8 to 3.6 | -40 to 85 | LQFP48 | 0.5
LPC1113FBD48/301,1 | Scalable Entry Level 32-bit Microcontroller (MCU) based on ARM Cortex-M0+/M0 Cores | N | Active | @ $ | Arm Cortex-M0 | 50 | 24 | 8 |  | 1 x UART, 2 x SPI | [7 empty] | 2 x 16, 6 x 32 | 2 x 16 | 1 x 10 |  | 42 | 1.8 to 3.6 | -40 to 85 | LQFP48 | 0.5
LPC1113FBD48/302,1 | Scalable Entry Level 32-bit Microcontroller (MCU) based on ARM Cortex-M0+/M0 Cores | N | Active | @ $ | Arm Cortex-M0 | 50 | 24 | 8 |  | 1 x UART, 2 x SPI | [7 empty] | 2 x 16, 6 x 32 | 2 x 16 | 1 x 10 |  | 42 | 1.8 to 3.6 | -40 to 85 | LQFP48 | 0.5
LPC1113FBD48/302EL | Scalable Entry Level 32-bit Microcontroller (MCU) based on ARM Cortex-M0+/M0 Cores | N | Active | @ $ | Arm Cortex-M0 | 50 | 24 | 8 |  | 1 x UART, 2 x SPI | [7 empty] | 2 x 16, 6 x 32 | 2 x 16 | 1 x 10 |  | 42 | 1.8 to 3.6 | -40 to 85 | LQFP48 | 0.5
LPC1113FBD48/303,1 | Scalable Entry Level 32-bit Microcontroller (MCU) based on ARM Cortex-M0+/M0 Cores | N | Active | @ $ | Arm Cortex-M0 | 50 | 24 | 8 |  | 1 x UART, 2 x SPI | [7 empty] | 2 x 16, 6 x 32 | 2 x 16 | 1 x 10 |  | 42 | 1.8 to 3.6 | -40 to 85 | LQFP48 | 0.5
LPC1113FHN33,551 | Scalable Entry Level 32-bit Microcontroller (MCU) based on ARM Cortex-M0+/M0 Cores | N | No Longer Manufactured | 10K @ US$0.83 - 10K @ US$0.96 | Arm Cortex-M0 | 50 | 24 | 8 |  | 1 x SPI, 1 x UART | [7 empty] | 2 x 16, 6 x 32 | 2 x 16 | 1 x 10 |  | 28 | 1.8 to 3.6 | -40 to 85 | HVQFN32 | 0.65
LPC1113FHN33/201,5 | Scalable Entry Level 32-bit Microcontroller (MCU) based on ARM Cortex-M0+/M0 Cores | N | Active | 10K @ US$0.83 - 10K @ US$0.96 | Arm Cortex-M0 | 50 | 24 | 8 |  | 1 x SPI, 1 x UART | [7 empty] | 2 x 16, 6 x 32 | 2 x 16 | 1 x 10 |  | 28 | 1.8 to 3.6 | -40 to 85 | HVQFN32 | 0.65
LPC1113FHN33/202,5 | Scalable Entry Level 32-bit Microcontroller (MCU) based on ARM Cortex-M0+/M0 Cores | N | Active | 10K @ US$0.83 - 10K @ US$0.96 | Arm Cortex-M0 | 50 | 24 | 8 |  | 1 x SPI, 1 x UART | [7 empty] | 2 x 16, 6 x 32 | 2 x 16 | 1 x 10 |  | 28 | 1.8 to 3.6 | -40 to 85 | HVQFN32 | 0.65
LPC1113FHN33/202:5 | Scalable Entry Level 32-bit Microcontroller (MCU) based on ARM Cortex-M0+/M0 Cores | N | Active | 10K @ US$0.83 - 10K @ US$0.96 | Arm Cortex-M0 | 50 | 24 | 8 |  | 1 x SPI, 1 x UART | [7 empty] | 2 x 16, 6 x 32 | 2 x 16 | 1 x 10 |  | 28 | 1.8 to 3.6 | -40 to 85 | HVQFN32 | 0.65
LPC1113FHN33/203,5 | Scalable Entry Level 32-bit Microcontroller (MCU) based on ARM Cortex-M0+/M0 Cores | N | Active | 10K @ US$0.83 - 10K @ US$0.96 | Arm Cortex-M0 | 50 | 24 | 8 |  | 1 x SPI, 1 x UART | [7 empty] | 2 x 16, 6 x 32 | 2 x 16 | 1 x 10 |  | 28 | 1.8 to 3.6 | -40 to 85 | HVQFN32 | 0.65
LPC1113FHN33/301,5 | Scalable Entry Level 32-bit Microcontroller (MCU) based on ARM Cortex-M0+/M0 Cores | N | Active | 10K @ US$0.83 - 10K @ US$0.96 | Arm Cortex-M0 | 50 | 24 | 8 |  | 1 x SPI, 1 x UART | [7 empty] | 2 x 16, 6 x 32 | 2 x 16 | 1 x 10 |  | 28 | 1.8 to 3.6 | -40 to 85 | HVQFN32 | 0.65
LPC1113FHN33/302,5 | Scalable Entry Level 32-bit Microcontroller (MCU) based on ARM Cortex-M0+/M0 Cores | N | Active | 10K @ US$0.83 - 10K @ US$0.96 | Arm Cortex-M0 | 50 | 24 | 8 |  | 1 x SPI, 1 x UART | [7 empty] | 2 x 16, 6 x 32 | 2 x 16 | 1 x 10 |  | 28 | 1.8 to 3.6 | -40 to 85 | HVQFN32 | 0.65
LPC1113FHN33/302:5 | Scalable Entry Level 32-bit Microcontroller (MCU) based on ARM Cortex-M0+/M0 Cores | N | Active | 10K @ US$0.83 - 10K @ US$0.96 | Arm Cortex-M0 | 50 | 24 | 8 |  | 1 x SPI, 1 x UART | [7 empty] | 2 x 16, 6 x 32 | 2 x 16 | 1 x 10 |  | 28 | 1.8 to 3.6 | -40 to 85 | HVQFN32 | 0.65
LPC1113FHN33/302K | Scalable Entry Level 32-bit Microcontroller (MCU) based on ARM Cortex-M0+/M0 Cores | N | Active | 10K @ US$0.83 - 10K @ US$0.96 | Arm Cortex-M0 | 50 | 24 | 8 |  | 1 x SPI, 1 x UART | [7 empty] | 2 x 16, 6 x 32 | 2 x 16 | 1 x 10 |  | 28 | 1.8 to 3.6 | -40 to 85 | HVQFN32 | 0.65
LPC1113FHN33/303,5 | Scalable Entry Level 32-bit Microcontroller (MCU) based on ARM Cortex-M0+/M0 Cores | N | Active | 10K @ US$0.83 - 10K @ US$0.96 | Arm Cortex-M0 | 50 | 24 | 8 |  | 1 x SPI, 1 x UART | [7 empty] | 2 x 16, 6 x 32 | 2 x 16 | 1 x 10 |  | 28 | 1.8 to 3.6 | -40 to 85 | HVQFN32 | 0.65
LPC1113JBD48/303QL | Scalable Entry Level 32-bit Microcontroller (MCU) based on ARM Cortex-M0+/M0 Cores | N | Active | @ $ | Arm Cortex-M0 | 50 | 24 | 8 |  | 1 x UART, 2 x SPI | [7 empty] | 2 x 16, 6 x 32 | 2 x 16 | 1 x 10 |  | 42 | 1.8 to 3.6 | -40 to 105 | LQFP48 | 0.5
LPC1113JHN33/203E | Scalable Entry Level 32-bit Microcontroller (MCU) based on ARM Cortex-M0+/M0 Cores | N | Active | 10K @ US$0.85, 10K @ US$0.90 | Arm Cortex-M0 | 50 | 24 | 8 |  | 1 x UART, 2 x SPI | [7 empty] | 2 x 16, 6 x 32 | 2 x 16 | 1 x 10 |  | 28 | 1.8 to 3.6 | -40 to 105 | HVQFN32 | 0.65
LPC1113JHN33/303E | Scalable Entry Level 32-bit Microcontroller (MCU) based on ARM Cortex-M0+/M0 Cores | N | Active | 10K @ US$0.85, 10K @ US$0.90 | Arm Cortex-M0 | 50 | 24 | 8 |  | 1 x UART, 2 x SPI | [7 empty] | 2 x 16, 6 x 32 | 2 x 16 | 1 x 10 |  | 28 | 1.8 to 3.6 | -40 to 105 | HVQFN32 | 0.65
LPC1114FBD48/301,1 | Scalable Entry Level 32-bit Microcontroller (MCU) based on ARM Cortex-M0+/M0 Cores | N | Active | @ $ | Arm Cortex-M0 | 50 | 32 | 8 |  | 1 x UART, 2 x SPI | [7 empty] | 2 x 16, 2 x 32 | 2 x 16 | 1 x 10 |  | 42 | 1.8 to 3.6 | -40 to 85 | LQFP48 | 0.5
LPC1114FBD48/301:1 | Scalable Entry Level 32-bit Microcontroller (MCU) based on ARM Cortex-M0+/M0 Cores | N | Active | @ $ | Arm Cortex-M0 | 50 | 32 | 8 |  | 1 x UART, 2 x SPI | [7 empty] | 2 x 16, 2 x 32 | 2 x 16 | 1 x 10 |  | 42 | 1.8 to 3.6 | -40 to 85 | LQFP48 | 0.5
LPC1114FBD48/302,1 | Scalable Entry Level 32-bit Microcontroller (MCU) based on ARM Cortex-M0+/M0 Cores | N | Active | @ $ | Arm Cortex-M0 | 50 | 32 | 8 |  | 1 x UART, 2 x SPI | [7 empty] | 2 x 16, 2 x 32 | 2 x 16 | 1 x 10 |  | 42 | 1.8 to 3.6 | -40 to 85 | LQFP48 | 0.5
LPC1114FBD48/302EL | Scalable Entry Level 32-bit Microcontroller (MCU) based on ARM Cortex-M0+/M0 Cores | N | Active | @ $ | Arm Cortex-M0 | 50 | 32 | 8 |  | 1 x UART, 2 x SPI | [7 empty] | 2 x 16, 2 x 32 | 2 x 16 | 1 x 10 |  | 42 | 1.8 to 3.6 | -40 to 85 | LQFP48 | 0.5
LPC1114FBD48/303,1 | Scalable Entry Level 32-bit Microcontroller (MCU) based on ARM Cortex-M0+/M0 Cores | N | Active | @ $ | Arm Cortex-M0 | 50 | 32 | 8 |  | 1 x UART, 2 x SPI | [7 empty] | 2 x 16, 2 x 32 | 2 x 16 | 1 x 10 |  | 42 | 1.8 to 3.6 | -40 to 85 | LQFP48 | 0.5
LPC1114FBD48/303EL | Scalable Entry Level 32-bit Microcontroller (MCU) based on ARM Cortex-M0+/M0 Cores | N | Active | @ $ | Arm Cortex-M0 | 50 | 32 | 8 |  | 1 x UART, 2 x SPI | [7 empty] | 2 x 16, 2 x 32 | 2 x 16 | 1 x 10 |  | 42 | 1.8 to 3.6 | -40 to 85 | LQFP48 | 0.5
LPC1114FBD48/303J | Scalable Entry Level 32-bit Microcontroller (MCU) based on ARM Cortex-M0+/M0 Cores | N | Active | @ $ | Arm Cortex-M0 | 50 | 32 | 8 |  | 1 x UART, 2 x SPI | [7 empty] | 2 x 16, 2 x 32 | 2 x 16 | 1 x 10 |  | 42 | 1.8 to 3.6 | -40 to 85 | LQFP48 | 0.5
LPC1114FBD48/323,1 | Scalable Entry Level 32-bit Microcontroller (MCU) based on ARM Cortex-M0+/M0 Cores | N | Active | @ $ | Arm Cortex-M0 | 50 | 32 | 8 |  | 1 x UART, 2 x SPI | [7 empty] | 2 x 16, 2 x 32 | 2 x 16 | 1 x 10 |  | 42 | 1.8 to 3.6 | -40 to 85 | LQFP48 | 0.5
LPC1114FBD48/323J | Scalable Entry Level 32-bit Microcontroller (MCU) based on ARM Cortex-M0+/M0 Cores | N | Active | @ $ | Arm Cortex-M0 | 50 | 32 | 8 |  | 1 x UART, 2 x SPI | [7 empty] | 2 x 16, 2 x 32 | 2 x 16 | 1 x 10 |  | 42 | 1.8 to 3.6 | -40 to 85 | LQFP48 | 0.5
LPC1114FBD48/333,1 | Scalable Entry Level 32-bit Microcontroller (MCU) based on ARM Cortex-M0+/M0 Cores | N | Active | @ $ | Arm Cortex-M0 | 50 | 32 | 8 |  | 1 x UART, 2 x SPI | [7 empty] | 2 x 16, 2 x 32 | 2 x 16 | 1 x 10 |  | 42 | 1.8 to 3.6 | -40 to 85 | LQFP48 | 0.5
LPC1114FDH28/102,5 | Scalable Entry Level 32-bit Microcontroller (MCU) based on ARM Cortex-M0+/M0 Cores | N | No Longer Manufactured | 10K @ US$0.79 | Arm Cortex-M0 | 50 | 32 | 4 |  | 1 x SPI, 1 x UART | [7 empty] | 2 x 16, 2 x 32 | 2 x 16 | 1 x 10 |  | 22 | 1.8 to 3.6 | -40 to 85 | TSSOP28 | 0.65
LPC1114FDH28/102:5 | Scalable Entry Level 32-bit Microcontroller (MCU) based on ARM Cortex-M0+/M0 Cores | N | Active | 10K @ US$0.79 | Arm Cortex-M0 | 50 | 32 | 4 |  | 1 x SPI, 1 x UART | [7 empty] | 2 x 16, 2 x 32 | 2 x 16 | 1 x 10 |  | 22 | 1.8 to 3.6 | -40 to 85 | TSSOP28 | 0.65
LPC1114FHI33/302,5 | Scalable Entry Level 32-bit Microcontroller (MCU) based on ARM Cortex-M0+/M0 Cores | N | Active | @ $ | Arm Cortex-M0 | 50 | 32 | 4 |  | 1 x SPI, 1 x UART | [7 empty] | 2 x 16, 2 x 32 | 2 x 16 | 1 x 10 |  | 28 | 1.8 to 3.6 | -40 to 85 | HVQFN32 | 0.5
LPC1114FHI33/303,5 | Scalable Entry Level 32-bit Microcontroller (MCU) based on ARM Cortex-M0+/M0 Cores | N | Active | @ $ | Arm Cortex-M0 | 50 | 32 | 4 |  | 1 x SPI, 1 x UART | [7 empty] | 2 x 16, 2 x 32 | 2 x 16 | 1 x 10 |  | 28 | 1.8 to 3.6 | -40 to 85 | HVQFN32 | 0.5
LPC1114FHI33/303K | Scalable Entry Level 32-bit Microcontroller (MCU) based on ARM Cortex-M0+/M0 Cores | N | Active | @ $ | Arm Cortex-M0 | 50 | 32 | 4 |  | 1 x SPI, 1 x UART | [7 empty] | 2 x 16, 2 x 32 | 2 x 16 | 1 x 10 |  | 28 | 1.8 to 3.6 | -40 to 85 | HVQFN32 | 0.5
LPC1114FHN33/201,5 | 32kB flash, 8kB SRAM, HVQFN32 package | N | Active | 10K @ US$0.92 - 10K @ US$10.15 | Arm Cortex-M0 | 50 | 32 | 4 |  | 1 x SPI, 1 x UART | [7 empty] | 2 x 16, 2 x 32 | 2 x 16 | 1 x 10 |  | 28 | 1.8 to 3.6 | -40 to 85 | HVQFN32 | 0.65
LPC1114FHN33/202,5 | 32kB flash, 8kB SRAM, HVQFN32 package | N | Active | 10K @ US$0.92 - 10K @ US$10.15 | Arm Cortex-M0 | 50 | 32 | 4 |  | 1 x SPI, 1 x UART | [7 empty] | 2 x 16, 2 x 32 | 2 x 16 | 1 x 10 |  | 28 | 1.8 to 3.6 | -40 to 85 | HVQFN32 | 0.65
LPC1114FHN33/203,5 | 32kB flash, 8kB SRAM, HVQFN32 package | N | Active | 10K @ US$0.92 - 10K @ US$10.15 | Arm Cortex-M0 | 50 | 32 | 4 |  | 1 x SPI, 1 x UART | [7 empty] | 2 x 16, 2 x 32 | 2 x 16 | 1 x 10 |  | 28 | 1.8 to 3.6 | -40 to 85 | HVQFN32 | 0.65
LPC1114FHN33/301,5 | 32kB flash, 8kB SRAM, HVQFN32 package | N | Active | 10K @ US$0.92 - 10K @ US$10.15 | Arm Cortex-M0 | 50 | 32 | 4 |  | 1 x SPI, 1 x UART | [7 empty] | 2 x 16, 2 x 32 | 2 x 16 | 1 x 10 |  | 28 | 1.8 to 3.6 | -40 to 85 | HVQFN32 | 0.65
LPC1114FHN33/301:5 | 32kB flash, 8kB SRAM, HVQFN32 package | N | Active | 10K @ US$0.92 - 10K @ US$10.15 | Arm Cortex-M0 | 50 | 32 | 4 |  | 1 x SPI, 1 x UART | [7 empty] | 2 x 16, 2 x 32 | 2 x 16 | 1 x 10 |  | 28 | 1.8 to 3.6 | -40 to 85 | HVQFN32 | 0.65
LPC1114FHN33/301K | 32kB flash, 8kB SRAM, HVQFN32 package | N | Active | 10K @ US$0.92 - 10K @ US$10.15 | Arm Cortex-M0 | 50 | 32 | 4 |  | 1 x SPI, 1 x UART | [7 empty] | 2 x 16, 2 x 32 | 2 x 16 | 1 x 10 |  | 28 | 1.8 to 3.6 | -40 to 85 | HVQFN32 | 0.65
LPC1114FHN33/302,5 | 32kB flash, 8kB SRAM, HVQFN32 package | N | Active | 10K @ US$0.92 - 10K @ US$10.15 | Arm Cortex-M0 | 50 | 32 | 4 |  | 1 x SPI, 1 x UART | [7 empty] | 2 x 16, 2 x 32 | 2 x 16 | 1 x 10 |  | 28 | 1.8 to 3.6 | -40 to 85 | HVQFN32 | 0.65
LPC1114FHN33/302:5 | 32kB flash, 8kB SRAM, HVQFN32 package | N | Active | 10K @ US$0.92 - 10K @ US$10.15 | Arm Cortex-M0 | 50 | 32 | 4 |  | 1 x SPI, 1 x UART | [7 empty] | 2 x 16, 2 x 32 | 2 x 16 | 1 x 10 |  | 28 | 1.8 to 3.6 | -40 to 85 | HVQFN32 | 0.65
LPC1114FHN33/302K | 32kB flash, 8kB SRAM, HVQFN32 package | N | Active | 10K @ US$0.92 - 10K @ US$10.15 | Arm Cortex-M0 | 50 | 32 | 4 |  | 1 x SPI, 1 x UART | [7 empty] | 2 x 16, 2 x 32 | 2 x 16 | 1 x 10 |  | 28 | 1.8 to 3.6 | -40 to 85 | HVQFN32 | 0.65
LPC1114FHN33/303,5 | 32kB flash, 8kB SRAM, HVQFN32 package | N | Active | 10K @ US$0.92 - 10K @ US$10.15 | Arm Cortex-M0 | 50 | 32 | 4 |  | 1 x SPI, 1 x UART | [7 empty] | 2 x 16, 2 x 32 | 2 x 16 | 1 x 10 |  | 28 | 1.8 to 3.6 | -40 to 85 | HVQFN32 | 0.65
LPC1114FHN33/303Y | 32kB flash, 8kB SRAM, HVQFN32 package | N | Active | 10K @ US$0.92 - 10K @ US$10.15 | Arm Cortex-M0 | 50 | 32 | 4 |  | 1 x SPI, 1 x UART | [7 empty] | 2 x 16, 2 x 32 | 2 x 16 | 1 x 10 |  | 28 | 1.8 to 3.6 | -40 to 85 | HVQFN32 | 0.65
LPC1114FHN33/333,5 | 32kB flash, 8kB SRAM, HVQFN32 package | N | Active | 10K @ US$0.92 - 10K @ US$10.15 | Arm Cortex-M0 | 50 | 32 | 4 |  | 1 x SPI, 1 x UART | [7 empty] | 2 x 16, 2 x 32 | 2 x 16 | 1 x 10 |  | 28 | 1.8 to 3.6 | -40 to 85 | HVQFN32 | 0.65
LPC1114FHN33/CP33E | 32kB flash, 8kB SRAM, HVQFN32 package | N | No Longer Manufactured | 10K @ US$0.92 - 10K @ US$10.15 | Arm Cortex-M0 | 50 | 32 | 4 |  | 1 x SPI, 1 x UART | [7 empty] | 2 x 16, 2 x 32 | 2 x 16 | 1 x 10 |  | 28 | 1.8 to 3.6 | -40 to 85 | HVQFN32 | 0.65
LPC1114JBD48/303QL | Scalable Entry Level 32-bit Microcontroller (MCU) based on ARM Cortex-M0+/M0 Cores | N | Active | @ $ | Arm Cortex-M0 | 50 | 32 | 8 |  | 1 x UART, 2 x SPI | [7 empty] | 2 x 16, 2 x 32 | 2 x 16 | 1 x 10 |  | 42 | 1.8 to 3.6 | -40 to 105 | LQFP48 | 0.5
LPC1114JBD48/323QL | Scalable Entry Level 32-bit Microcontroller (MCU) based on ARM Cortex-M0+/M0 Cores | N | Active | @ $ | Arm Cortex-M0 | 50 | 32 | 8 |  | 1 x UART, 2 x SPI | [7 empty] | 2 x 16, 2 x 32 | 2 x 16 | 1 x 10 |  | 42 | 1.8 to 3.6 | -40 to 105 | LQFP48 | 0.5
LPC1114JBD48/333QL | Scalable Entry Level 32-bit Microcontroller (MCU) based on ARM Cortex-M0+/M0 Cores | N | Active | @ $ | Arm Cortex-M0 | 50 | 32 | 8 |  | 1 x UART, 2 x SPI | [7 empty] | 2 x 16, 2 x 32 | 2 x 16 | 1 x 10 |  | 42 | 1.8 to 3.6 | -40 to 105 | LQFP48 | 0.5
LPC1114JHI33/303E | Scalable Entry Level 32-bit Microcontroller (MCU) based on ARM Cortex-M0+/M0 Cores | N | Active | @ $ | Arm Cortex-M0 | 50 | 32 | 4 |  | 1 x UART, 2 x SPI | [7 empty] | 2 x 16, 2 x 32 | 2 x 16 | 1 x 10 |  | 28 | 1.8 to 3.6 | -40 to 105 | HVQFN32 | 0.5
LPC1114JHN33/203E | Scalable Entry Level 32-bit Microcontroller (MCU) based on ARM Cortex-M0+/M0 Cores | N | Active | 10K @ US$0.95 - 10K @ US$10.18 | Arm Cortex-M0 | 50 | 32 | 4 |  | 1 x UART, 2 x SPI | [7 empty] | 2 x 16, 2 x 32 | 2 x 16 | 1 x 10 |  | 28 | 1.8 to 3.6 | -40 to 105 | HVQFN32 | 0.65
LPC1114JHN33/303E | Scalable Entry Level 32-bit Microcontroller (MCU) based on ARM Cortex-M0+/M0 Cores | N | Active | 10K @ US$0.95 - 10K @ US$10.18 | Arm Cortex-M0 | 50 | 32 | 4 |  | 1 x UART, 2 x SPI | [7 empty] | 2 x 16, 2 x 32 | 2 x 16 | 1 x 10 |  | 28 | 1.8 to 3.6 | -40 to 105 | HVQFN32 | 0.65
LPC1114JHN33/333E | Scalable Entry Level 32-bit Microcontroller (MCU) based on ARM Cortex-M0+/M0 Cores | N | Active | 10K @ US$0.95 - 10K @ US$10.18 | Arm Cortex-M0 | 50 | 32 | 4 |  | 1 x UART, 2 x SPI | [7 empty] | 2 x 16, 2 x 32 | 2 x 16 | 1 x 10 |  | 28 | 1.8 to 3.6 | -40 to 105 | HVQFN32 | 0.65
LPC1114LVFHI33/303 | Scalable Entry Level 32-bit Microcontroller (MCU) based on ARM Cortex-M0+/M0 Cores | N | Active | @ $ | Arm Cortex-M0 | 50 | 32 | 8 |  | 1 x SPI, 1 x UART | [7 empty] | 2 x 16, 2 x 32 | 2 x 16 | 1 x 10 |  | 27 | 1.65 to 1.95 | -40 to 85 | HVQFN32 | 0.5
LPC1114LVFHN24/103 | Scalable Entry Level 32-bit Microcontroller (MCU) based on ARM Cortex-M0+/M0 Cores | N | Active | 10K @ US$0.83, 10K @ US$0.90 | Arm Cortex-M0 | 50 | 32 | 8 |  | 1 x SPI, 1 x UART | [7 empty] | 2 x 16, 2 x 32 | 2 x 16 | 1 x 10 |  | 20 | 1.65 to 1.95 | -40 to 85 | HVQFN24 | 0.5
LPC1114LVFHN24/303 | Scalable Entry Level 32-bit Microcontroller (MCU) based on ARM Cortex-M0+/M0 Cores | N | Active | 10K @ US$0.83, 10K @ US$0.90 | Arm Cortex-M0 | 50 | 32 | 8 |  | 1 x SPI, 1 x UART | [7 empty] | 2 x 16, 2 x 32 | 2 x 16 | 1 x 10 |  | 20 | 1.65 to 1.95 | -40 to 85 | HVQFN24 | 0.5
LPC1115FBD48/303,1 | Scalable Entry Level 32-bit Microcontroller (MCU) based on ARM Cortex-M0+/M0 Cores | N | Active | @ $ | Arm Cortex-M0 | 50 | 64 | 8 |  | 1 x UART, 2 x SPI | [7 empty] | 2 x 16, 2 x 32 | 2 x 16 | 1 x 10 |  | 42 | 1.8 to 3.6 | -40 to 85 | LQFP48 | 0.5
LPC1115FBD48/303EL | Scalable Entry Level 32-bit Microcontroller (MCU) based on ARM Cortex-M0+/M0 Cores | N | Active | @ $ | Arm Cortex-M0 | 50 | 64 | 8 |  | 1 x UART, 2 x SPI | [7 empty] | 2 x 16, 2 x 32 | 2 x 16 | 1 x 10 |  | 42 | 1.8 to 3.6 | -40 to 85 | LQFP48 | 0.5
LPC1115FET48/303EL | Scalable Entry Level 32-bit Microcontroller (MCU) based on ARM Cortex-M0+/M0 Cores | N | Active | 10K @ US$1.27 | Arm Cortex-M0 | 50 | 64 | 8 |  | 1 x UART, 2 x SPI | [7 empty] | 2 x 16, 2 x 32 | 2 x 16 | 1 x 10 |  | 42 | 1.8 to 3.6 | -40 to 85 | TFBGA48 | 0.5
LPC1115FET48/303QL | Scalable Entry Level 32-bit Microcontroller (MCU) based on ARM Cortex-M0+/M0 Cores | N | Active | 10K @ US$1.27 | Arm Cortex-M0 | 50 | 64 | 8 |  | 1 x UART, 2 x SPI | [7 empty] | 2 x 16, 2 x 32 | 2 x 16 | 1 x 10 |  | 42 | 1.8 to 3.6 | -40 to 85 | TFBGA48 | 0.5
LPC1115FET48/303Y | Scalable Entry Level 32-bit Microcontroller (MCU) based on ARM Cortex-M0+/M0 Cores | N | Active | 10K @ US$1.27 | Arm Cortex-M0 | 50 | 64 | 8 |  | 1 x UART, 2 x SPI | [7 empty] | 2 x 16, 2 x 32 | 2 x 16 | 1 x 10 |  | 42 | 1.8 to 3.6 | -40 to 85 | TFBGA48 | 0.5
LPC1115JBD48/303QL | Scalable Entry Level 32-bit Microcontroller (MCU) based on ARM Cortex-M0+/M0 Cores | N | Active | @ $ | Arm Cortex-M0 | 50 | 64 | 8 |  | 1 x UART, 2 x SPI | [7 empty] | 2 x 16, 2 x 32 | 2 x 16 | 1 x 10 |  | 42 | 1.8 to 3.6 | -40 to 105 | LQFP48 | 0.5
LPC1115JET48/303QL | 64kB flash, 8kB SRAM, TFBGA48 package | N | Active | 10K @ US$1.30 | Arm Cortex-M0 | 50 | 64 | 8 |  | 1 x UART, 2 x SPI | [7 empty] | 2 x 16, 2 x 32 | 2 x 16 | 1 x 10 |  | 42 | 1.8 to 3.6 | -40 to 105 | TFBGA48 | 0.5
LPC1124JBD48/303QL | Scalable Entry Level 32-bit Microcontroller (MCU) based on ARM Cortex-M0+/M0 Cores | N | Active | @ $ | Arm Cortex-M0 | 50 | 32 | 8 |  | 2 x SPI, 3 x UART | [7 empty] | 2 x 16, 2 x 32 | 2 x 16 | 1 x 12 |  | 38 | 1.8 to 3.6 | -40 to 105 | LQFP48 | 0.5
LPC1125JBD48/303EL | Scalable Entry Level 32-bit Microcontroller (MCU) based on ARM Cortex-M0+/M0 Cores | N | Active | @ $ | Arm Cortex-M0 | 50 | 64 | 8 |  | 2 x SPI, 3 x UART | [7 empty] | 2 x 16, 2 x 32 | 2 x 16 | 1 x 12 |  | 38 | 1.8 to 3.6 | -40 to 105 | LQFP48 | 0.5
LPC1125JBD48/303QL | Scalable Entry Level 32-bit Microcontroller (MCU) based on ARM Cortex-M0+/M0 Cores | N | Active | @ $ | Arm Cortex-M0 | 50 | 64 | 8 |  | 2 x SPI, 3 x UART | [7 empty] | 2 x 16, 2 x 32 | 2 x 16 | 1 x 12 |  | 38 | 1.8 to 3.6 | -40 to 105 | LQFP48 | 0.5
LPC1125JBD48QL | Scalable Entry Level 32-bit Microcontroller (MCU) based on ARM Cortex-M0+/M0 Cores | N | No Longer Manufactured | @ $ | Arm Cortex-M0 | 50 | 64 | 8 |  | 2 x SPI, 3 x UART | [7 empty] | 2 x 16, 2 x 32 | 2 x 16 | 1 x 12 |  | 38 | 1.8 to 3.6 | -40 to 105 | LQFP48 | 0.5
LPC11A02UK,118 | 16kB flash, 4kB SRAM, WLCSP package | N | Active | @ $ | Arm Cortex-M0 | 50 | 16 | 4 | 2 | 1 x SPI, 1 x UART | [7 empty] | 2 x 16, 2 x 32 | 2 x 16 | 1 x 10 | 1 x 10 | 18 | 2.6 to 3.6 | -40 to 85 | WLCSP | 0.5
LPC11A02UKZ | 16kB flash, 4kB SRAM, WLCSP package | N | No Longer Manufactured | @ $ | Arm Cortex-M0 | 50 | 16 | 4 | 2 | 1 x SPI, 1 x UART | [7 empty] | 2 x 16, 2 x 32 | 2 x 16 | 1 x 10 | 1 x 10 | 18 | 2.6 to 3.6 | -40 to 85 | WLCSP | 0.5
LPC11A04UK,118 | Scalable Entry Level 32-bit Microcontroller (MCU) based on ARM Cortex-M0+/M0 Cores | N | Active | @ $ | Arm Cortex-M0 | 50 | 32 | 8 | 4 | 1 x SPI, 1 x UART | [7 empty] | 2 x 16, 2 x 32 | 2 x 16 | 1 x 10 | 1 x 10 | 18 | 1.8 to 3.6 | -40 to 85 | WLCSP | 0.5
LPC11A04UKZ | Scalable Entry Level 32-bit Microcontroller (MCU) based on ARM Cortex-M0+/M0 Cores | N | No Longer Manufactured | @ $ | Arm Cortex-M0 | 50 | 32 | 8 | 4 | 1 x SPI, 1 x UART | [7 empty] | 2 x 16, 2 x 32 | 2 x 16 | 1 x 10 | 1 x 10 | 18 | 1.8 to 3.6 | -40 to 85 | WLCSP | 0.5
LPC11A11FHN33/001, | 8kB flash, 2kB SRAM, HVQFN32 package | N | Active | 10K @ US$0.95 | Arm Cortex-M0 | 50 | 8 | 2 | 1 | 1 x UART, 2 x SPI | [7 empty] | 2 x 16, 2 x 32 | 2 x 16 | 1 x 10 | 1 x 10 | 28 | 1.8 to 3.6 | -40 to 85 | HVQFN32 | 0.65
LPC11A11FHN33/101, | 8kB flash, 2kB SRAM, HVQFN32 package | N | No Longer Manufactured | 10K @ US$0.95 | Arm Cortex-M0 | 50 | 8 | 2 | 1 | 1 x UART, 2 x SPI | [7 empty] | 2 x 16, 2 x 32 | 2 x 16 | 1 x 10 | 1 x 10 | 28 | 1.8 to 3.6 | -40 to 85 | HVQFN32 | 0.65
LPC11A12FBD48/101, | Scalable Entry Level 32-bit Microcontroller (MCU) based on ARM Cortex-M0+/M0 Cores | N | Active | @ $ | Arm Cortex-M0 | 50 | 16 | 4 | 1 | 1 x UART, 2 x SPI | [7 empty] | 2 x 16, 2 x 32 | 2 x 16 | 1 x 10 | 1 x 10 | 42 | 1.8 to 3.6 | -40 to 85 | LQFP48 | 0.5
LPC11A12FBD48/201, | Scalable Entry Level 32-bit Microcontroller (MCU) based on ARM Cortex-M0+/M0 Cores | N | No Longer Manufactured | @ $ | Arm Cortex-M0 | 50 | 16 | 4 | 1 | 1 x UART, 2 x SPI | [7 empty] | 2 x 16, 2 x 32 | 2 x 16 | 1 x 10 | 1 x 10 | 42 | 1.8 to 3.6 | -40 to 85 | LQFP48 | 0.5
LPC11A12FHN33/101, | Scalable Entry Level 32-bit Microcontroller (MCU) based on ARM Cortex-M0+/M0 Cores | N | Active | 10K @ US$1.02 | Arm Cortex-M0 | 50 | 16 | 4 | 1 | 1 x UART, 2 x SPI | [7 empty] | 2 x 16, 2 x 32 | 2 x 16 | 1 x 10 | 1 x 10 | 28 | 1.8 to 3.6 | -40 to 85 | HVQFN32 | 0.65
LPC11A13FHI33/201, | Scalable Entry Level 32-bit Microcontroller (MCU) based on ARM Cortex-M0+/M0 Cores | N | Active | @ $ | Arm Cortex-M0 | 50 | 24 | 6 | 2 | 1 x UART, 2 x SPI | [7 empty] | 2 x 16, 2 x 32 | 2 x 16 | 1 x 10 | 1 x 10 | 28 | 1.8 to 3.6 | -40 to 85 | HVQFN32 | 0.5
LPC11A14FBD48/301, | Scalable Entry Level 32-bit Microcontroller (MCU) based on ARM Cortex-M0+/M0 Cores | N | Active | @ $ | Arm Cortex-M0 | 50 | 32 | 8 | 4 | 1 x UART, 2 x SPI | [7 empty] | 2 x 16, 2 x 32 | 2 x 16 | 1 x 10 | 1 x 10 | 42 | 1.8 to 3.6 | -40 to 85 | LQFP48 | 0.5
LPC11A14FBD48/401, | Scalable Entry Level 32-bit Microcontroller (MCU) based on ARM Cortex-M0+/M0 Cores | N | No Longer Manufactured | @ $ | Arm Cortex-M0 | 50 | 32 | 8 | 4 | 1 x UART, 2 x SPI | [7 empty] | 2 x 16, 2 x 32 | 2 x 16 | 1 x 10 | 1 x 10 | 42 | 1.8 to 3.6 | -40 to 85 | LQFP48 | 0.5
LPC11A14FHN33/301, | Scalable Entry Level 32-bit Microcontroller (MCU) based on ARM Cortex-M0+/M0 Cores | N | Active | 10K @ US$1.23 | Arm Cortex-M0 | 50 | 32 | 8 | 4 | 1 x UART, 2 x SPI | [7 empty] | 2 x 16, 2 x 32 | 2 x 16 | 1 x 10 | 1 x 10 | 28 | 1.8 to 3.6 | -40 to 85 | HVQFN32 | 0.65
LPC11A14FHN33/401, | Scalable Entry Level 32-bit Microcontroller (MCU) based on ARM Cortex-M0+/M0 Cores | N | No Longer Manufactured | 10K @ US$1.23 | Arm Cortex-M0 | 50 | 32 | 8 | 4 | 1 x UART, 2 x SPI | [7 empty] | 2 x 16, 2 x 32 | 2 x 16 | 1 x 10 | 1 x 10 | 28 | 1.8 to 3.6 | -40 to 85 | HVQFN32 | 0.65
LPC11A14JBD48/30QL | Scalable Entry Level 32-bit Microcontroller (MCU) based on ARM Cortex-M0+/M0 Cores | N | Active | @ $ | Arm Cortex-M0 | 50 | 32 | 8 | 4 | 1 x UART, 2 x SPI | [7 empty] | 2 x 16, 2 x 32 | 2 x 16 | 1 x 10 | 1 x 10 | 42 | 1.8 to 3.6 | -40 to 105 | LQFP48 | 0.5
LPC11C12FBD48/301, | 32kB flash, 8kB SRAM, ADC, LQFP48 package | N | Active | @ $ | Arm Cortex-M0 | 50 | 16 | 8 |  | 1 x UART, 2 x SPI |  | 1 | [5 empty] | 2 x 16, 2 x 32 | 2 x 16 | 1 x 10 |  | 42 | 1.8 to 3.6 | -40 to 85 | LQFP48 | 0.5
LPC11C14FBD48,151 | 32kB flash, 8kB SRAM, LQFP48 package | N | No Longer Manufactured | @ $ | Arm Cortex-M0 | 50 | 32 | 8 |  | 1 x UART, 2 x SPI |  | 1 | [5 empty] | 2 x 16, 2 x 32 | 2 x 16 | 1 x 10 |  | 42 | 1.8 to 3.6 | -40 to 85 | LQFP48 | 0.5
LPC11C14FBD48/301, | 32kB flash, 8kB SRAM, LQFP48 package | N | Active | @ $ | Arm Cortex-M0 | 50 | 32 | 8 |  | 1 x UART, 2 x SPI |  | 1 | [5 empty] | 2 x 16, 2 x 32 | 2 x 16 | 1 x 10 |  | 42 | 1.8 to 3.6 | -40 to 85 | LQFP48 | 0.5
LPC11C14FBD48/30EL | 32kB flash, 8kB SRAM, LQFP48 package | N | Active | @ $ | Arm Cortex-M0 | 50 | 32 | 8 |  | 1 x UART, 2 x SPI |  | 1 | [5 empty] | 2 x 16, 2 x 32 | 2 x 16 | 1 x 10 |  | 42 | 1.8 to 3.6 | -40 to 85 | LQFP48 | 0.5
LPC11C22FBD48/301, | Scalable Entry Level 32-bit Microcontroller (MCU) based on ARM Cortex-M0+/M0 Cores | N | Active | @ $ | Arm Cortex-M0 | 50 | 16 | 8 |  | 1 x UART, 2 x SPI |  | 1 | [5 empty] | 2 x 16, 2 x 32 | 2 x 16 | 1 x 10 |  | 36 | 1.8 to 3.6 | -40 to 85 | LQFP48 | 0.5
LPC11C24FBD48/301, | Scalable Entry Level 32-bit Microcontroller (MCU) based on ARM Cortex-M0+/M0 Cores | N | Active | @ $ | Arm Cortex-M0 | 50 | 32 | 8 |  | 1 x UART, 2 x SPI |  | 1 | [5 empty] | 2 x 16, 2 x 32 | 2 x 16 | 1 x 10 |  | 36 | 1.8 to 3.6 | -40 to 85 | LQFP48 | 0.5
LPC11C24FBD48/30EL | Scalable Entry Level 32-bit Microcontroller (MCU) based on ARM Cortex-M0+/M0 Cores | N | Active | @ $ | Arm Cortex-M0 | 50 | 32 | 8 |  | 1 x UART, 2 x SPI |  | 1 | [5 empty] | 2 x 16, 2 x 32 | 2 x 16 | 1 x 10 |  | 36 | 1.8 to 3.6 | -40 to 85 | LQFP48 | 0.5
LPC11D14FBD100/302 | Scalable Entry Level 32-bit Microcontroller (MCU) based on ARM Cortex-M0+/M0 Cores | N | Active | @ $ | Arm Cortex-M0 | 50 | 32 | 8 |  | 1 x UART, 2 x SPI | [7 empty] | 2 x 16, 2 x 32 | 2 x 16 | 1 x 10 |  | 42 | 1.8 to 3.6 | -40 to 85 | LQFP100 | 0.5
LPC11E11FHN33/101, | Scalable Entry Level 32-bit Microcontroller (MCU) based on ARM Cortex-M0+/M0 Cores | N | Active | 10K @ US$0.81 | Arm Cortex-M0 | 50 | 8 | 4 | 1 | 1 x UART, 2 x SPI | [7 empty] | 2 x 16, 2 x 32 | 2 x 16 | 1 x 10 |  | 28 | 1.8 to 3.6 | -40 to 85 | HVQFN32 | 0.65
LPC11E12FBD48/201, | Scalable Entry Level 32-bit Microcontroller (MCU) based on ARM Cortex-M0+/M0 Cores | N | Active | @ $ | Arm Cortex-M0 | 50 | 16 | 6 | 1 | 1 x UART, 2 x SPI | [7 empty] | 2 x 16, 2 x 32 | 2 x 16 | 1 x 10 |  | 40 | 1.8 to 3.6 | -40 to 85 | LQFP48 | 0.5
LPC11E13FBD48/301, | 24kB flash, 8kB SRAM, LQFP48 package | N | Active | @ $ | Arm Cortex-M0 | 50 | 24 | 8 | 2 | 1 x UART, 2 x SPI | [7 empty] | 2 x 16, 2 x 32 | 2 x 16 | 1 x 10 |  | 40 | 1.8 to 3.6 | -40 to 85 | LQFP48 | 0.5
LPC11E14FBD48/401, | Scalable Entry Level 32-bit Microcontroller (MCU) based on ARM Cortex-M0+/M0 Cores | N | Active | @ $ | Arm Cortex-M0 | 50 | 32 | 10 | 4 | 1 x UART, 2 x SPI | [7 empty] | 2 x 16, 2 x 32 | 2 x 16 | 1 x 10 |  | 40 | 1.8 to 3.6 | -40 to 85 | LQFP48 | 0.5
LPC11E14FBD64/401, | Scalable Entry Level 32-bit Microcontroller (MCU) based on ARM Cortex-M0+/M0 Cores | N | Active | 10K @ US$1.22 | Arm Cortex-M0 | 50 | 32 | 10 | 4 | 1 x UART, 2 x SPI | [7 empty] | 2 x 16, 2 x 32 | 2 x 16 | 1 x 10 |  | 54 | 1.8 to 3.6 | -40 to 85 | LQFP64 | 0.5
LPC11E14FHN33/401, | Scalable Entry Level 32-bit Microcontroller (MCU) based on ARM Cortex-M0+/M0 Cores | N | Active | 10K @ US$1.08 | Arm Cortex-M0 | 50 | 32 | 10 | 4 | 1 x UART, 2 x SPI | [7 empty] | 2 x 16, 2 x 32 | 2 x 16 | 1 x 10 |  | 28 | 1.8 to 3.6 | -40 to 85 | HVQFN32 | 0.65
LPC11E35FHI33/501E | Scalable Entry Level Microcontroller based on ARM Cortex-M0+/M0 | N | Active | @ $ | Arm Cortex-M0 | 50 | 64 | 12 | 4 | 1 x UART, 2 x SPI | [7 empty] | 2 x 16, 2 x 32 | 2 x 16 | 1 x 10 |  | 26 |  | -40 to 85 | HVQFN32 | 0.5
LPC11E36FBD64/501E | Scalable Entry Level 32-bit Microcontroller (MCU) based on ARM Cortex-M0+/M0 Cores | N | Active | 10K @ US$1.75 | Arm Cortex-M0 | 50 | 96 | 12 | 4 | 1 x UART, 2 x SPI | [7 empty] | 2 x 16, 2 x 32 | 2 x 16 | 1 x 10 |  | 54 | 1.8 to 3.6 | -40 to 85 | LQFP64 | 0.5
LPC11E36FHN33/501E | Scalable Entry Level 32-bit Microcontroller (MCU) based on ARM Cortex-M0+/M0 Cores | N | Active | 10K @ US$1.60 | Arm Cortex-M0 | 50 | 96 | 12 | 4 | 1 x UART, 2 x SPI | [7 empty] | 2 x 16, 2 x 32 | 2 x 16 | 1 x 10 |  | 28 | 1.8 to 3.6 | -40 to 85 | HVQFN32 | 0.65
LPC11E37FBD48/501E | Scalable Entry Level 32-bit Microcontroller (MCU) based on ARM Cortex-M0+/M0 Cores | N | Active | @ $ | Arm Cortex-M0 | 50 | 128 | 12 | 4 | 2 x SPI, 2 x UART | [7 empty] | 2 x 16, 2 x 32 | 2 x 16 | 1 x 10 |  | 40 | 1.8 to 3.6 | -40 to 85 | LQFP48 | 0.5
LPC11E37FBD48/501Y | Scalable Entry Level 32-bit Microcontroller (MCU) based on ARM Cortex-M0+/M0 Cores | N | Active | @ $ | Arm Cortex-M0 | 50 | 128 | 12 | 4 | 2 x SPI, 2 x UART | [7 empty] | 2 x 16, 2 x 32 | 2 x 16 | 1 x 10 |  | 40 | 1.8 to 3.6 | -40 to 85 | LQFP48 | 0.5
LPC11E37FBD64/501E | Scalable Entry Level 32-bit Microcontroller (MCU) based on ARM Cortex-M0+/M0 Cores | N | Active | 10K @ US$1.79 | Arm Cortex-M0 | 50 | 128 | 12 | 4 | 2 x SPI, 2 x UART | [7 empty] | 2 x 16, 2 x 32 | 2 x 16 | 1 x 10 |  | 54 | 1.8 to 3.6 | -40 to 85 | LQFP64 | 0.5
LPC11E37HFBD64/4QL | Scalable Entry Level 32-bit Microcontroller (MCU) based on ARM Cortex-M0+/M0 Cores | N | Active | 10K @ US$1.85 | Arm Cortex-M0 | 50 | 128 | 10 | 4 | 2 x SPI, 2 x UART | [7 empty] | 2 x 16, 2 x 32 | 2 x 16 | 1 x 10 |  | 54 | 1.8 to 3.6 | -40 to 85 | LQFP64 | 0.5
LPC11E37HFBD64QL | Scalable Entry Level 32-bit Microcontroller (MCU) based on ARM Cortex-M0+/M0 Cores | N | No Longer Manufactured | 10K @ US$1.85 | Arm Cortex-M0 | 50 | 128 | 10 | 4 | 2 x SPI, 2 x UART | [7 empty] | 2 x 16, 2 x 32 | 2 x 16 | 1 x 10 |  | 54 | 1.8 to 3.6 | -40 to 85 | LQFP64 | 0.5
LPC11E66JBD48E | 32-bit ARM Cortex-M0+ microcontroller; up to 64 kB flash and 12 kB SRAM; 4 kB EEPROM; 12-bit ADC | N | Active | @ $ | Arm Cortex-M0+ | 50 | 64 | 12 | 4 | 2 x SPI, 4 x UART | [7 empty] | 2 x 16, 4 x 32 | 2 x 16 | 1 x 12 |  | 36 | 2.4 to 3.6 | -40 to 105 | LQFP48 | 0.5
LPC11E67JBD100E | Scalable Entry Level 32-bit Microcontroller (MCU) based on ARM Cortex-M0+/M0 Cores | N | Active | @ $ | Arm Cortex-M0+ | 50 | 128 | 20 | 4 | 2 x SPI, 5 x UART | [7 empty] | 2 x 16, 4 x 32 | 2 x 16 | 1 x 12 |  | 80 | 2.4 to 3.6 | -40 to 105 | LQFP100 | 0.5
LPC11E67JBD48E | Scalable Entry Level 32-bit Microcontroller (MCU) based on ARM Cortex-M0+/M0 Cores | Y | Active | @ $ | Arm Cortex-M0+ | 50 | 128 | 20 | 4 | 2 x SPI, 5 x UART | [7 empty] | 2 x 16, 4 x 32 | 2 x 16 | 1 x 12 |  | 36 | 2.4 to 3.6 | -40 to 105 | LQFP48 | 0.5
LPC11E67JBD48K | Scalable Entry Level 32-bit Microcontroller (MCU) based on ARM Cortex-M0+/M0 Cores | N | Active | @ $ | Arm Cortex-M0+ | 50 | 128 | 20 | 4 | 2 x SPI, 5 x UART | [7 empty] | 2 x 16, 4 x 32 | 2 x 16 | 1 x 12 |  | 36 | 2.4 to 3.6 | -40 to 105 | LQFP48 | 0.5
LPC11E67JBD64E | Scalable Entry Level 32-bit Microcontroller (MCU) based on ARM Cortex-M0+/M0 Cores | N | Active | 10K @ US$1.57 | Arm Cortex-M0+ | 50 | 128 | 20 | 4 | 2 x SPI, 5 x UART | [7 empty] | 2 x 16, 4 x 32 | 2 x 16 | 1 x 12 |  | 50 | 1.8 to 3.6 | -40 to 105 | LQFP64 | 0.5
LPC11E68JBD100E | Scalable Entry Level 32-bit Microcontroller (MCU) based on ARM Cortex-M0+/M0 Cores | N | Active | @ $ | Arm Cortex-M0+ | 50 | 256 | 36 | 4 | 2 x SPI, 5 x UART | [7 empty] | 2 x 16, 4 x 32 | 2 x 16 | 1 x 12 |  | 80 | 2.4 to 3.6 | -40 to 105 | LQFP100 | 0.5
LPC11E68JBD48E | Scalable Entry Level 32-bit Microcontroller (MCU) based on ARM Cortex-M0+/M0 Cores | N | Active | @ $ | Arm Cortex-M0+ | 50 | 256 | 36 | 4 | 2 x SPI, 5 x UART | [7 empty] | 2 x 16, 4 x 32 | 2 x 16 | 1 x 12 |  | 36 | 2.4 to 3.6 | -40 to 105 | LQFP48 | 0.5
LPC11E68JBD48K | Scalable Entry Level 32-bit Microcontroller (MCU) based on ARM Cortex-M0+/M0 Cores | N | Active | @ $ | Arm Cortex-M0+ | 50 | 256 | 36 | 4 | 2 x SPI, 5 x UART | [7 empty] | 2 x 16, 4 x 32 | 2 x 16 | 1 x 12 |  | 36 | 2.4 to 3.6 | -40 to 105 | LQFP48 | 0.5
LPC11E68JBD64E | Scalable Entry Level 32-bit Microcontroller (MCU) based on ARM Cortex-M0+/M0 Cores | N | Active | 10K @ US$1.72 | Arm Cortex-M0+ | 50 | 256 | 36 | 4 | 2 x SPI, 5 x UART | [7 empty] | 2 x 16, 4 x 32 | 2 x 16 | 1 x 12 |  | 50 | 1.8 to 3.6 | -40 to 85 | LQFP64 | 0.5
LPC11E68JBD64K | Scalable Entry Level 32-bit Microcontroller (MCU) based on ARM Cortex-M0+/M0 Cores | N | Active | 10K @ US$1.72 | Arm Cortex-M0+ | 50 | 256 | 36 | 4 | 2 x SPI, 5 x UART | [7 empty] | 2 x 16, 4 x 32 | 2 x 16 | 1 x 12 |  | 50 | 1.8 to 3.6 | -40 to 85 | LQFP64 | 0.5
LPC11H35FBD64/401, | LPC11H35FBD64 | N | Active | 10K @ US$1.76 | Arm Cortex-M0 | [19 empty] | LQFP64 | 0.5
LPC11H37FBD64/401, | LPC11H37FBD64 | N | Active | 10K @ US$1.97 | Arm Cortex-M0 | [19 empty] | LQFP64 | 0.5
LPC11U12FBD48/201, | 16kB flash, 6kB SRAM, LQFP48 package | N | Active | @ $ | Arm Cortex-M0 | 50 | 16 | 6 |  | 1 x UART, 2 x SPI |  |  |  | 1 |  |  |  | 2 x 16, 2 x 32 | 2 x 16 | 1 x 10 |  | 40 | 1.8 to 3.6 | -40 to 85 | LQFP48 | 0.5
LPC11U12FHN33/201, | 16kB flash, 6kB SRAM, HVQFN32 package | N | Active | 10K @ US$0.96 | Arm Cortex-M0 | 50 | 16 | 6 |  | 1 x UART, 2 x SPI |  |  |  | 1 |  |  |  | 2 x 16, 2 x 32 | 2 x 16 | 1 x 10 |  | 26 | 1.8 to 3.6 | -40 to 85 | HVQFN32 | 0.65
LPC11U12FHN33/201K | 16kB flash, 6kB SRAM, HVQFN32 package | N | Active | 10K @ US$0.96 | Arm Cortex-M0 | 50 | 16 | 6 |  | 1 x UART, 2 x SPI |  |  |  | 1 |  |  |  | 2 x 16, 2 x 32 | 2 x 16 | 1 x 10 |  | 26 | 1.8 to 3.6 | -40 to 85 | HVQFN32 | 0.65
LPC11U13FBD48/201, | 24kB flash, 6kB SRAM, LQFP48 package | N | Active | @ $ | Arm Cortex-M0 | 50 | 24 | 6 |  | 1 x UART, 2 x SPI |  |  |  | 1 |  |  |  | 2 x 16, 2 x 32 | 2 x 16 | 1 x 10 |  | 40 | 1.8 to 3.6 | -40 to 85 | LQFP48 | 0.5
LPC11U14FBD48/201, | 32kB flash, 6kB SRAM, LQFP48 package | N | Active | @ $ | Arm Cortex-M0 | 50 | 32 | 6 |  | 1 x UART, 2 x SPI |  |  |  | 1 |  |  |  | 2 x 16, 2 x 32 | 2 x 16 | 1 x 10 |  | 40 | 1.8 to 3.6 | -40 to 85 | LQFP48 | 0.5
LPC11U14FBD48/201J | 32kB flash, 6kB SRAM, LQFP48 package | N | Active | @ $ | Arm Cortex-M0 | 50 | 32 | 6 |  | 1 x UART, 2 x SPI |  |  |  | 1 |  |  |  | 2 x 16, 2 x 32 | 2 x 16 | 1 x 10 |  | 40 | 1.8 to 3.6 | -40 to 85 | LQFP48 | 0.5
LPC11U14FBD48/20EL | 32kB flash, 6kB SRAM, LQFP48 package | N | Active | @ $ | Arm Cortex-M0 | 50 | 32 | 6 |  | 1 x UART, 2 x SPI |  |  |  | 1 |  |  |  | 2 x 16, 2 x 32 | 2 x 16 | 1 x 10 |  | 40 | 1.8 to 3.6 | -40 to 85 | LQFP48 | 0.5
LPC11U14FET48/201, | 32kB flash, 6kB SRAM, TFBGA48 package | N | Active | 10K @ US$1.17 | Arm Cortex-M0 | 50 | 32 | 6 |  | 1 x UART, 2 x SPI |  |  |  | 1 |  |  |  | 2 x 16, 2 x 32 | 2 x 16 | 1 x 10 |  | 40 | 1.8 to 3.6 | -40 to 85 | TFBGA48 | 0.5
LPC11U14FHI33/201, | 32kB flash, 6kB SRAM, HVQFN32 package | N | Active | @ $ | Arm Cortex-M0 | 50 | 32 | 6 |  | 1 x UART, 2 x SPI |  |  |  | 1 |  |  |  | 2 x 16, 2 x 32 | 2 x 16 | 1 x 10 |  | 26 | 1.8 to 3.6 | -40 to 85 | HVQFN32 | 0.5
LPC11U14FHN33/201, | 32kB flash, 6kB SRAM, HVQFN32 package | N | Active | 10K @ US$1.06 | Arm Cortex-M0 | 50 | 32 | 6 |  | 1 x UART, 2 x SPI |  |  |  | 1 |  |  |  | 2 x 16, 2 x 32 | 2 x 16 | 1 x 10 |  | 26 | 1.8 to 3.6 | -40 to 85 | HVQFN32 | 0.65
LPC11U22FBD48/30QL | Scalable Entry Level 32-bit Microcontroller (MCU) based on ARM Cortex-M0+/M0 Cores | N | Active | @ $ | Arm Cortex-M0 | 50 | 16 | 8 | 1 | 1 x UART, 2 x SPI |  |  |  | 1 |  |  |  | 2 x 16, 2 x 32 | 2 x 16 | 1 x 10 |  | 40 | 1.8 to 3.6 | -40 to 85 | LQFP48 | 0.5
LPC11U23FBD48/301, | 24kB flash, 6kB SRAM, LQFP48 package | N | Active | @ $ | Arm Cortex-M0 | 50 | 24 | 8 | 1 | 1 x UART, 2 x SPI |  |  |  | 1 |  |  |  | 2 x 16, 2 x 32 | 2 x 16 | 1 x 10 |  | 40 | 1.8 to 3.6 | -40 to 85 | LQFP48 | 0.5
LPC11U24FBD48/301, | 32kB flash, 8kB SRAM, LQFP48 package | N | Active | @ $ | Arm Cortex-M0 | 50 | 32 | 10 | 2 | 1 x UART, 2 x SPI |  |  |  | 1 |  |  |  | 2 x 16, 2 x 32 | 2 x 16 | 1 x 10 |  | 40 | 1.8 to 3.6 | -40 to 85 | LQFP48 | 0.5
LPC11U24FBD48/401, | 32kB flash, 8kB SRAM, LQFP48 package | N | Active | @ $ | Arm Cortex-M0 | 50 | 32 | 10 | 2 | 1 x UART, 2 x SPI |  |  |  | 1 |  |  |  | 2 x 16, 2 x 32 | 2 x 16 | 1 x 10 |  | 40 | 1.8 to 3.6 | -40 to 85 | LQFP48 | 0.5
LPC11U24FBD48/40EL | 32kB flash, 8kB SRAM, LQFP48 package | N | Active | @ $ | Arm Cortex-M0 | 50 | 32 | 10 | 2 | 1 x UART, 2 x SPI |  |  |  | 1 |  |  |  | 2 x 16, 2 x 32 | 2 x 16 | 1 x 10 |  | 40 | 1.8 to 3.6 | -40 to 85 | LQFP48 | 0.5
LPC11U24FBD64/401, | 32kB flash, 8kB SRAM, LQFP64 package | N | Active | 10K @ US$1.44 | Arm Cortex-M0 | 50 | 32 | 10 | 4 | 1 x UART, 2 x SPI |  |  |  | 1 |  |  |  | 2 x 16, 2 x 32 | 2 x 16 | 1 x 10 |  | 54 | 1.8 to 3.6 | -40 to 85 | LQFP64 | 0.5
LPC11U24FET48/301, | 32kB flash, 6kB SRAM, TFBGA48 package | N | Active | 10K @ US$1.32 | Arm Cortex-M0 | 50 | 32 | 8 | 2 | 1 x UART, 2 x SPI |  |  |  | 1 |  |  |  | 2 x 16, 2 x 32 | 2 x 16 | 1 x 10 |  | 40 | 1.8 to 3.6 | -40 to 85 | TFBGA48 | 0.5
LPC11U24FHI33/301, | 32kB flash, 6kB SRAM, HVQFN32 package | N | Active | @ $ | Arm Cortex-M0 | 50 | 32 | 8 | 2 | 1 x UART, 2 x SPI |  |  |  | 1 |  |  |  | 2 x 16, 2 x 32 | 2 x 16 | 1 x 10 |  | 26 | 1.8 to 3.6 | -40 to 85 | HVQFN32 | 0.5
LPC11U24FHI33/301Y | 32kB flash, 6kB SRAM, HVQFN32 package | N | Active | @ $ | Arm Cortex-M0 | 50 | 32 | 8 | 2 | 1 x UART, 2 x SPI |  |  |  | 1 |  |  |  | 2 x 16, 2 x 32 | 2 x 16 | 1 x 10 |  | 26 | 1.8 to 3.6 | -40 to 85 | HVQFN32 | 0.5
LPC11U24FHN33/401, | 32kB flash, 8kB SRAM, HVQFN32 package | N | Active | 10K @ US$1.29 | Arm Cortex-M0 | 50 | 32 | 10 | 4 | 1 x UART, 2 x SPI |  |  |  | 1 |  |  |  | 2 x 16, 2 x 32 | 2 x 16 | 1 x 10 |  | 26 | 1.8 to 3.6 | -40 to 85 | HVQFN32 | 0.65
LPC11U34FBD48/311, | 40kB flash, 8kB SRAM, LQFP48 package | N | Active | @ $ | Arm Cortex-M0 | 50 | 40 | 10 | 4 | 1 x UART, 2 x SPI |  |  |  | 1 |  |  |  | 2 x 16, 2 x 32 | 2 x 16 | 1 x 10 |  | 40 | 1.8 to 3.6 | -40 to 85 | LQFP48 | 0.5
LPC11U34FBD48/421, | 40kB flash, 8kB SRAM, LQFP48 package | N | Active | @ $ | Arm Cortex-M0 | 50 | 40 | 10 | 4 | 1 x UART, 2 x SPI |  |  |  | 1 |  |  |  | 2 x 16, 2 x 32 | 2 x 16 | 1 x 10 |  | 40 | 1.8 to 3.6 | -40 to 85 | LQFP48 | 0.5
LPC11U34FHN33/311, | 40kB flash, 8kB SRAM, HVQFN32 package | N | Active | 10K @ US$1.29, 10K @ US$1.39 | Arm Cortex-M0 | 50 | 48 | 10 | 4 | 1 x UART, 2 x SPI |  |  |  | 1 |  |  |  | 2 x 16, 2 x 32 | 2 x 16 | 1 x 10 |  | 26 | 1.8 to 3.6 | -40 to 85 | HVQFN32 | 0.65
LPC11U34FHN33/421, | 40kB flash, 8kB SRAM, HVQFN32 package | N | Active | 10K @ US$1.29, 10K @ US$1.39 | Arm Cortex-M0 | 50 | 48 | 10 | 4 | 1 x UART, 2 x SPI |  |  |  | 1 |  |  |  | 2 x 16, 2 x 32 | 2 x 16 | 1 x 10 |  | 26 | 1.8 to 3.6 | -40 to 85 | HVQFN32 | 0.65
LPC11U35FBD48/401, | 64kB flash, 10kB SRAM, LQFP48 package | N | Active | @ $ | Arm Cortex-M0 | 50 | 64 | 10 | 4 | 1 x UART, 2 x SPI |  |  |  | 1 |  |  |  | 2 x 16, 2 x 32 | 2 x 16 | 1 x 10 |  | 40 | 1.8 to 3.6 | -40 to 85 | LQFP48 | 0.5
LPC11U35FBD48/401K | 64kB flash, 10kB SRAM, LQFP48 package | N | No Longer Manufactured | @ $ | Arm Cortex-M0 | 50 | 64 | 10 | 4 | 1 x UART, 2 x SPI |  |  |  | 1 |  |  |  | 2 x 16, 2 x 32 | 2 x 16 | 1 x 10 |  | 40 | 1.8 to 3.6 | -40 to 85 | LQFP48 | 0.5
LPC11U35FBD48/40EL | 64kB flash, 10kB SRAM, LQFP48 package | N | Active | @ $ | Arm Cortex-M0 | 50 | 64 | 10 | 4 | 1 x UART, 2 x SPI |  |  |  | 1 |  |  |  | 2 x 16, 2 x 32 | 2 x 16 | 1 x 10 |  | 40 | 1.8 to 3.6 | -40 to 85 | LQFP48 | 0.5
LPC11U35FBD64/401, | 64kB flash, 10kB SRAM, LQFP64 package | N | Active | 10K @ US$1.66 | Arm Cortex-M0 | 50 | 64 | 10 | 4 | 1 x UART, 2 x SPI |  |  |  | 1 |  |  |  | 2 x 16, 2 x 32 | 2 x 16 | 1 x 10 |  | 54 | 1.8 to 3.6 | -40 to 85 | LQFP64 | 0.5
LPC11U35FBD64/40EL | 64kB flash, 10kB SRAM, LQFP64 package | N | Active | 10K @ US$1.66 | Arm Cortex-M0 | 50 | 64 | 10 | 4 | 1 x UART, 2 x SPI |  |  |  | 1 |  |  |  | 2 x 16, 2 x 32 | 2 x 16 | 1 x 10 |  | 54 | 1.8 to 3.6 | -40 to 85 | LQFP64 | 0.5
LPC11U35FET48/501, | 64kB flash, 12kB SRAM, TFBGA48 package | N | Active | 10K @ US$1.66 | Arm Cortex-M0 | 50 | 64 | 12 | 4 | 1 x UART, 2 x SPI |  |  |  | 1 |  |  |  | 2 x 16, 2 x 32 | 2 x 16 | 1 x 10 |  | 40 | 1.8 to 3.6 | -40 to 85 | TFBGA48 | 0.5
LPC11U35FHI33/501, | 64kB flash, 12kB SRAM, HVQFN32 package | N | Active | @ $ | Arm Cortex-M0 | 50 | 64 | 12 | 4 | 1 x UART, 2 x SPI |  |  |  | 1 |  |  |  | 2 x 16, 2 x 32 | 2 x 16 | 1 x 10 |  | 26 | 1.8 to 3.6 | -40 to 85 | HVQFN32 | 0.5
LPC11U35FHI33/501Y | 64kB flash, 12kB SRAM, HVQFN32 package | N | Active | @ $ | Arm Cortex-M0 | 50 | 64 | 12 | 4 | 1 x UART, 2 x SPI |  |  |  | 1 |  |  |  | 2 x 16, 2 x 32 | 2 x 16 | 1 x 10 |  | 26 | 1.8 to 3.6 | -40 to 85 | HVQFN32 | 0.5
LPC11U35FHN33/401, | 64kB flash, 10kB SRAM, HVQFN32 package | N | Active | 10K @ US$1.51 | Arm Cortex-M0 | 50 | 64 | 10 | 4 | 1 x UART, 2 x SPI |  |  |  | 1 |  |  |  | 2 x 16, 2 x 32 | 2 x 16 | 1 x 10 |  | 26 | 1.8 to 3.6 | -40 to 85 | HVQFN32 | 0.65
LPC11U35FHN33/501, | 64kB flash, 10kB SRAM, HVQFN32 package | N | No Longer Manufactured | 10K @ US$1.51 | Arm Cortex-M0 | 50 | 64 | 10 | 4 | 1 x UART, 2 x SPI |  |  |  | 1 |  |  |  | 2 x 16, 2 x 32 | 2 x 16 | 1 x 10 |  | 26 | 1.8 to 3.6 | -40 to 85 | HVQFN32 | 0.65
LPC11U36FBD48/401, | 96kB flash, 10kB SRAM, LQFP48 package | N | Active | @ $ | Arm Cortex-M0 | 50 | 96 | 10 | 4 | 1 x UART, 2 x SPI |  |  |  | 1 |  |  |  | 2 x 16, 2 x 32 | 2 x 16 | 1 x 10 |  | 40 | 1.8 to 3.6 | -40 to 85 | LQFP48 | 0.5
LPC11U36FBD64/401, | 96kB flash, 10kB SRAM, LQFP64 package | Y | Active | 10K @ US$1.83 | Arm Cortex-M0 | 50 | 96 | 10 | 4 | 1 x UART, 2 x SPI |  |  |  | 1 |  |  |  | 2 x 16, 2 x 32 | 2 x 16 | 1 x 10 |  | 54 | 1.8 to 3.6 | -40 to 85 | LQFP64 | 0.5
LPC11U36FBD64/40EL | 96kB flash, 10kB SRAM, LQFP64 package | N | Active | 10K @ US$1.83 | Arm Cortex-M0 | 50 | 96 | 10 | 4 | 1 x UART, 2 x SPI |  |  |  | 1 |  |  |  | 2 x 16, 2 x 32 | 2 x 16 | 1 x 10 |  | 54 | 1.8 to 3.6 | -40 to 85 | LQFP64 | 0.5
LPC11U37FBD48/401, | 128kB flash, 10kB SRAM, LQFP48 package | N | Active | @ $ | Arm Cortex-M0 | 50 | 128 | 10 | 4 | 1 x UART, 2 x SPI |  |  |  | 1 |  |  |  | 2 x 16, 2 x 32 | 2 x 16 | 1 x 10 |  | 40 | 1.8 to 3.6 | -40 to 85 | LQFP48 | 0.5
LPC11U37FBD48/401K | 128kB flash, 10kB SRAM, LQFP48 package | N | No Longer Manufactured | @ $ | Arm Cortex-M0 | 50 | 128 | 10 | 4 | 1 x UART, 2 x SPI |  |  |  | 1 |  |  |  | 2 x 16, 2 x 32 | 2 x 16 | 1 x 10 |  | 40 | 1.8 to 3.6 | -40 to 85 | LQFP48 | 0.5
LPC11U37FBD48/40EL | 128kB flash, 10kB SRAM, LQFP48 package | N | Active | @ $ | Arm Cortex-M0 | 50 | 128 | 10 | 4 | 1 x UART, 2 x SPI |  |  |  | 1 |  |  |  | 2 x 16, 2 x 32 | 2 x 16 | 1 x 10 |  | 40 | 1.8 to 3.6 | -40 to 85 | LQFP48 | 0.5
LPC11U37FBD48/501, | 128kB flash, 10kB SRAM, LQFP48 package | N | No Longer Manufactured | @ $ | Arm Cortex-M0 | 50 | 128 | 10 | 4 | 1 x UART, 2 x SPI |  |  |  | 1 |  |  |  | 2 x 16, 2 x 32 | 2 x 16 | 1 x 10 |  | 40 | 1.8 to 3.6 | -40 to 85 | LQFP48 | 0.5
LPC11U37FBD48/CPQL | 128kB flash, 10kB SRAM, LQFP48 package | N | Active | @ $ | Arm Cortex-M0 | 50 | 128 | 10 | 4 | 1 x UART, 2 x SPI |  |  |  | 1 |  |  |  | 2 x 16, 2 x 32 | 2 x 16 | 1 x 10 |  | 40 | 1.8 to 3.6 | -40 to 85 | LQFP48 | 0.5
LPC11U37FBD64/401, | 128kB flash, 12kB SRAM, LQFP64 package | N | No Longer Manufactured | 10K @ US$1.90 | Arm Cortex-M0 | 50 | 128 | 12 | 4 | 1 x UART, 2 x SPI |  |  |  | 1 |  |  |  | 2 x 16, 2 x 32 | 2 x 16 | 1 x 10 |  | 54 | 1.8 to 3.6 | -40 to 85 | LQFP64 | 0.5
LPC11U37FBD64/501, | 128kB flash, 12kB SRAM, LQFP64 package | N | Active | 10K @ US$1.90 | Arm Cortex-M0 | 50 | 128 | 12 | 4 | 1 x UART, 2 x SPI |  |  |  | 1 |  |  |  | 2 x 16, 2 x 32 | 2 x 16 | 1 x 10 |  | 54 | 1.8 to 3.6 | -40 to 85 | LQFP64 | 0.5
LPC11U37FBD64/501J | 128kB flash, 12kB SRAM, LQFP64 package | N | No Longer Manufactured | 10K @ US$1.90 | Arm Cortex-M0 | 50 | 128 | 12 | 4 | 1 x UART, 2 x SPI |  |  |  | 1 |  |  |  | 2 x 16, 2 x 32 | 2 x 16 | 1 x 10 |  | 54 | 1.8 to 3.6 | -40 to 85 | LQFP64 | 0.5
LPC11U37FBD64/50EL | 128kB flash, 12kB SRAM, LQFP64 package | N | Active | 10K @ US$1.90 | Arm Cortex-M0 | 50 | 128 | 12 | 4 | 1 x UART, 2 x SPI |  |  |  | 1 |  |  |  | 2 x 16, 2 x 32 | 2 x 16 | 1 x 10 |  | 54 | 1.8 to 3.6 | -40 to 85 | LQFP64 | 0.5
LPC11U37HFBD64/4QL | Scalable Entry Level 32-bit Microcontroller (MCU) based on ARM Cortex-M0+/M0 Cores | N | Active | 10K @ US$1.95 | Arm Cortex-M0 | 50 | 128 | 12 | 4 | 2 x SPI, 2 x UART |  |  |  | 1 |  |  |  | 2 x 16, 2 x 32 | 2 x 16 | 1 x 10 |  | 54 | 1.8 to 3.6 | -40 to 85 | LQFP64 | 0.5
LPC11U37HFBD64QL | Scalable Entry Level 32-bit Microcontroller (MCU) based on ARM Cortex-M0+/M0 Cores | N | No Longer Manufactured | 10K @ US$1.95 | Arm Cortex-M0 | 50 | 128 | 12 | 4 | 2 x SPI, 2 x UART |  |  |  | 1 |  |  |  | 2 x 16, 2 x 32 | 2 x 16 | 1 x 10 |  | 54 | 1.8 to 3.6 | -40 to 85 | LQFP64 | 0.5
LPC11U66JBD48E | Scalable Entry Level 32-bit Microcontroller (MCU) based on ARM Cortex-M0+/M0 Cores | N | Active | @ $ | Arm Cortex-M0+ | 50 | 64 | 12 | 4 | 2 x SPI, 3 x UART |  |  |  | 1 |  |  |  | 2 x 16, 4 x 32 | 2 x 16 | 1 x 12 |  | 34 | 2.4 to 3.6 | -40 to 105 | LQFP48 | 0.5
LPC11U67JBD100E | Scalable Entry Level 32-bit Microcontroller (MCU) based on ARM Cortex-M0+/M0 Cores | N | Active | @ $ | Arm Cortex-M0+ | 50 | 128 | 20 | 4 | 2 x SPI, 5 x UART |  |  |  | 1 |  |  |  | 2 x 16, 4 x 32 | 2 x 16 | 1 x 12 |  | 80 | 2.4 to 3.6 | -40 to 105 | LQFP100 | 0.5
LPC11U67JBD48E | Scalable Entry Level 32-bit Microcontroller (MCU) based on ARM Cortex-M0+/M0 Cores | N | Active | @ $ | Arm Cortex-M0+ | 50 | 128 | 20 | 4 | 2 x SPI, 3 x UART |  |  |  | 1 |  |  |  | 2 x 16, 4 x 32 | 2 x 16 | 1 x 12 |  | 34 | 2.4 to 3.6 | -40 to 105 | LQFP48 | 0.5
LPC11U67JBD64E | Scalable Entry Level 32-bit Microcontroller (MCU) based on ARM Cortex-M0+/M0 Cores | N | Active | 10K @ US$1.66 | Arm Cortex-M0+ | 50 | 128 | 20 | 4 | 2 x SPI, 3 x UART |  |  |  | 1 |  |  |  | 2 x 16, 4 x 32 | 2 x 16 | 1 x 12 |  | 48 | 2.4 to 3.6 | -40 to 105 | LQFP64 | 0.5
LPC11U68JBD100E | Scalable Entry Level 32-bit Microcontroller (MCU) based on ARM Cortex-M0+/M0 Cores | N | Active | @ $ | Arm Cortex-M0+ | 50 | 256 | 36 | 4 | 2 x SPI, 5 x UART |  |  |  | 1 |  |  |  | 2 x 16, 4 x 32 | 2 x 16 | 1 x 12 |  | 80 | 2.4 to 3.6 | -40 to 105 | LQFP100 | 0.5
LPC11U68JBD100K | Scalable Entry Level 32-bit Microcontroller (MCU) based on ARM Cortex-M0+/M0 Cores | N | Active | @ $ | Arm Cortex-M0+ | 50 | 256 | 36 | 4 | 2 x SPI, 5 x UART |  |  |  | 1 |  |  |  | 2 x 16, 4 x 32 | 2 x 16 | 1 x 12 |  | 80 | 2.4 to 3.6 | -40 to 105 | LQFP100 | 0.5
LPC11U68JBD48E | Scalable Entry Level 32-bit Microcontroller (MCU) based on ARM Cortex-M0+/M0 Cores | N | Active | @ $ | Arm Cortex-M0+ | 50 | 256 | 36 | 4 | 2 x SPI, 3 x UART |  |  |  | 1 |  |  |  | 2 x 16, 4 x 32 | 2 x 16 | 1 x 12 |  | 34 | 2.4 to 3.6 | -40 to 105 | LQFP48 | 0.5
LPC11U68JBD48K | Scalable Entry Level 32-bit Microcontroller (MCU) based on ARM Cortex-M0+/M0 Cores | N | Active | @ $ | Arm Cortex-M0+ | 50 | 256 | 36 | 4 | 2 x SPI, 3 x UART |  |  |  | 1 |  |  |  | 2 x 16, 4 x 32 | 2 x 16 | 1 x 12 |  | 34 | 2.4 to 3.6 | -40 to 105 | LQFP48 | 0.5
LPC11U68JBD64E | Scalable Entry Level 32-bit Microcontroller (MCU) based on ARM Cortex-M0+/M0 Cores | N | Active | 10K @ US$1.81 | Arm Cortex-M0+ | 50 | 256 | 36 | 4 | 2 x SPI, 3 x UART |  |  |  | 1 |  |  |  | 2 x 16, 4 x 32 | 2 x 16 | 1 x 12 |  | 48 | 2.4 to 3.6 | -40 to 105 | LQFP64 | 0.5
LPC11U68JBD64K | Scalable Entry Level 32-bit Microcontroller (MCU) based on ARM Cortex-M0+/M0 Cores | N | Active | 10K @ US$1.81 | Arm Cortex-M0+ | 50 | 256 | 36 | 4 | 2 x SPI, 3 x UART |  |  |  | 1 |  |  |  | 2 x 16, 4 x 32 | 2 x 16 | 1 x 12 |  | 48 | 2.4 to 3.6 | -40 to 105 | LQFP64 | 0.5
LPC1224FBD48,151 | 32kB flash, 4kB SRAM, LQFP48 package | N | No Longer Manufactured | @ $ | Arm Cortex-M0 | 45 | 32 | 4 |  | 1 x SPI, 2 x UART | [7 empty] | 2 x 16, 2 x 32 | 2 x 16 | 1 x 10 |  | 39 | 3.2 to 3.6 | -40 to 85 | LQFP48 | 0.5
LPC1224FBD48/101,1 | 32kB flash, 4kB SRAM, LQFP48 package | N | Active | @ $ | Arm Cortex-M0 | 45 | 32 | 4 |  | 1 x SPI, 2 x UART | [7 empty] | 2 x 16, 2 x 32 | 2 x 16 | 1 x 10 |  | 39 | 3.2 to 3.6 | -40 to 85 | LQFP48 | 0.5
LPC1224FBD48/121,1 | 32kB flash, 4kB SRAM, LQFP48 package | N | Active | @ $ | Arm Cortex-M0 | 45 | 32 | 4 |  | 1 x SPI, 2 x UART | [7 empty] | 2 x 16, 2 x 32 | 2 x 16 | 1 x 10 |  | 39 | 3.2 to 3.6 | -40 to 85 | LQFP48 | 0.5
LPC1224FBD48/201,1 | 32kB flash, 4kB SRAM, LQFP48 package | N | No Longer Manufactured | @ $ | Arm Cortex-M0 | 45 | 32 | 4 |  | 1 x SPI, 2 x UART | [7 empty] | 2 x 16, 2 x 32 | 2 x 16 | 1 x 10 |  | 39 | 3.2 to 3.6 | -40 to 85 | LQFP48 | 0.5
LPC1224FBD48/221,1 | 32kB flash, 4kB SRAM, LQFP48 package | N | No Longer Manufactured | @ $ | Arm Cortex-M0 | 45 | 32 | 4 |  | 1 x SPI, 2 x UART | [7 empty] | 2 x 16, 2 x 32 | 2 x 16 | 1 x 10 |  | 39 | 3.2 to 3.6 | -40 to 85 | LQFP48 | 0.5
LPC1224FBD64,151 | 32kB flash, 4kB SRAM, LQFP64 package | N | No Longer Manufactured | 10K @ US$1.61, 10K @ US$1.71 | Arm Cortex-M0 | 45 | 4 | 4 |  | 1 x SPI, 2 x UART | [7 empty] | 2 x 16, 2 x 32 | 2 x 16 | 1 x 10 |  | 55 | 3.2 to 3.6 | -40 to 85 | LQFP64 | 0.5
LPC1224FBD64/101,1 | 32kB flash, 4kB SRAM, LQFP64 package | N | Active | 10K @ US$1.61, 10K @ US$1.71 | Arm Cortex-M0 | 45 | 4 | 4 |  | 1 x SPI, 2 x UART | [7 empty] | 2 x 16, 2 x 32 | 2 x 16 | 1 x 10 |  | 55 | 3.2 to 3.6 | -40 to 85 | LQFP64 | 0.5
LPC1224FBD64/121,1 | 32kB flash, 4kB SRAM, LQFP64 package | N | Active | 10K @ US$1.61, 10K @ US$1.71 | Arm Cortex-M0 | 45 | 4 | 4 |  | 1 x SPI, 2 x UART | [7 empty] | 2 x 16, 2 x 32 | 2 x 16 | 1 x 10 |  | 55 | 3.2 to 3.6 | -40 to 85 | LQFP64 | 0.5
LPC1224FBD64/201,1 | 32kB flash, 4kB SRAM, LQFP64 package | N | No Longer Manufactured | 10K @ US$1.61, 10K @ US$1.71 | Arm Cortex-M0 | 45 | 4 | 4 |  | 1 x SPI, 2 x UART | [7 empty] | 2 x 16, 2 x 32 | 2 x 16 | 1 x 10 |  | 55 | 3.2 to 3.6 | -40 to 85 | LQFP64 | 0.5
LPC1224FBD64/221,1 | 32kB flash, 4kB SRAM, LQFP64 package | N | No Longer Manufactured | 10K @ US$1.61, 10K @ US$1.71 | Arm Cortex-M0 | 45 | 4 | 4 |  | 1 x SPI, 2 x UART | [7 empty] | 2 x 16, 2 x 32 | 2 x 16 | 1 x 10 |  | 55 | 3.2 to 3.6 | -40 to 85 | LQFP64 | 0.5
LPC1225FBD48,151 | 64kB flash, 8kB SRAM, LQFP48 package | N | No Longer Manufactured | @ $ | Arm Cortex-M0 | 45 | 64 | 8 |  | 1 x SPI, 2 x UART | [7 empty] | 2 x 16, 2 x 32 | 2 x 16 | 1 x 10 |  | 39 | 3.2 to 3.6 | -40 to 85 | LQFP48 | 0.5
LPC1225FBD48/201,1 | 64kB flash, 8kB SRAM, LQFP48 package | N | No Longer Manufactured | @ $ | Arm Cortex-M0 | 45 | 64 | 8 |  | 1 x SPI, 2 x UART | [7 empty] | 2 x 16, 2 x 32 | 2 x 16 | 1 x 10 |  | 39 | 3.2 to 3.6 | -40 to 85 | LQFP48 | 0.5
LPC1225FBD48/301,1 | 64kB flash, 8kB SRAM, LQFP48 package | N | Active | @ $ | Arm Cortex-M0 | 45 | 64 | 8 |  | 1 x SPI, 2 x UART | [7 empty] | 2 x 16, 2 x 32 | 2 x 16 | 1 x 10 |  | 39 | 3.2 to 3.6 | -40 to 85 | LQFP48 | 0.5
LPC1225FBD48/301EL | 64kB flash, 8kB SRAM, LQFP48 package | N | Active | @ $ | Arm Cortex-M0 | 45 | 64 | 8 |  | 1 x SPI, 2 x UART | [7 empty] | 2 x 16, 2 x 32 | 2 x 16 | 1 x 10 |  | 39 | 3.2 to 3.6 | -40 to 85 | LQFP48 | 0.5
LPC1225FBD48/321,1 | 64kB flash, 8kB SRAM, LQFP48 package | N | Active | @ $ | Arm Cortex-M0 | 45 | 64 | 8 |  | 1 x SPI, 2 x UART | [7 empty] | 2 x 16, 2 x 32 | 2 x 16 | 1 x 10 |  | 39 | 3.2 to 3.6 | -40 to 85 | LQFP48 | 0.5
LPC1225FBD64,151 | 80kB flash, 8kB SRAM, LQFP64 package | N | No Longer Manufactured | 10K @ US$1.47, 10K @ US$1.52 | Arm Cortex-M0 | 45 | 80 | 8 |  | 1 x SPI, 2 x UART | [7 empty] | 2 x 16, 2 x 32 | 2 x 16 | 1 x 10 |  | 55 | 3.2 to 3.6 | -40 to 85 | LQFP64 | 0.5
LPC1225FBD64/201,1 | 80kB flash, 8kB SRAM, LQFP64 package | N | No Longer Manufactured | 10K @ US$1.47, 10K @ US$1.52 | Arm Cortex-M0 | 45 | 80 | 8 |  | 1 x SPI, 2 x UART | [7 empty] | 2 x 16, 2 x 32 | 2 x 16 | 1 x 10 |  | 55 | 3.2 to 3.6 | -40 to 85 | LQFP64 | 0.5
LPC1225FBD64/301,1 | 80kB flash, 8kB SRAM, LQFP64 package | N | Active | 10K @ US$1.47, 10K @ US$1.52 | Arm Cortex-M0 | 45 | 80 | 8 |  | 1 x SPI, 2 x UART | [7 empty] | 2 x 16, 2 x 32 | 2 x 16 | 1 x 10 |  | 55 | 3.2 to 3.6 | -40 to 85 | LQFP64 | 0.5
LPC1225FBD64/321,1 | 80kB flash, 8kB SRAM, LQFP64 package | N | Active | 10K @ US$1.47, 10K @ US$1.52 | Arm Cortex-M0 | 45 | 80 | 8 |  | 1 x SPI, 2 x UART | [7 empty] | 2 x 16, 2 x 32 | 2 x 16 | 1 x 10 |  | 55 | 3.2 to 3.6 | -40 to 85 | LQFP64 | 0.5
LPC1226FBD48,151 | 96kB flash, 8kB SRAM, LQFP48 package | N | No Longer Manufactured | @ $ | Arm Cortex-M0 | 45 | 96 | 8 |  | 1 x SPI, 2 x UART | [7 empty] | 2 x 16, 2 x 32 | 2 x 16 | 1 x 10 |  | 39 | 3.2 to 3.6 | -40 to 85 | LQFP48 | 0.5
LPC1226FBD48/301,1 | 96kB flash, 8kB SRAM, LQFP48 package | N | Active | @ $ | Arm Cortex-M0 | 45 | 96 | 8 |  | 1 x SPI, 2 x UART | [7 empty] | 2 x 16, 2 x 32 | 2 x 16 | 1 x 10 |  | 39 | 3.2 to 3.6 | -40 to 85 | LQFP48 | 0.5
LPC1226FBD64,151 | 96kB flash, 8kB SRAM, LQFP48 package | N | No Longer Manufactured | 10K @ US$1.67 | Arm Cortex-M0 | 45 | 96 | 8 |  | 1 x SPI, 2 x UART | [7 empty] | 2 x 16, 2 x 32 | 2 x 16 | 1 x 10 |  | 55 | 3.2 to 3.6 | -40 to 85 | LQFP64 | 0.5
LPC1226FBD64/301,1 | 96kB flash, 8kB SRAM, LQFP48 package | N | Active | 10K @ US$1.67 | Arm Cortex-M0 | 45 | 96 | 8 |  | 1 x SPI, 2 x UART | [7 empty] | 2 x 16, 2 x 32 | 2 x 16 | 1 x 10 |  | 55 | 3.2 to 3.6 | -40 to 85 | LQFP64 | 0.5
LPC1227FBD48,151 | 128kB flash, 8kB SRAM, LQFP48 package | N | No Longer Manufactured | @ $ | Arm Cortex-M0 | 45 | 128 | 8 |  | 1 x SPI, 2 x UART | [7 empty] | 2 x 16, 2 x 32 | 2 x 16 | 1 x 10 |  | 39 | 3.2 to 3.6 | -40 to 85 | LQFP48 | 0.5
LPC1227FBD48/301,1 | 128kB flash, 8kB SRAM, LQFP48 package | N | Active | @ $ | Arm Cortex-M0 | 45 | 128 | 8 |  | 1 x SPI, 2 x UART | [7 empty] | 2 x 16, 2 x 32 | 2 x 16 | 1 x 10 |  | 39 | 3.2 to 3.6 | -40 to 85 | LQFP48 | 0.5
LPC1227FBD48/301EL | 128kB flash, 8kB SRAM, LQFP48 package | N | Active | @ $ | Arm Cortex-M0 | 45 | 128 | 8 |  | 1 x SPI, 2 x UART | [7 empty] | 2 x 16, 2 x 32 | 2 x 16 | 1 x 10 |  | 39 | 3.2 to 3.6 | -40 to 85 | LQFP48 | 0.5
LPC1227FBD48/301J | 128kB flash, 8kB SRAM, LQFP48 package | N | Active | @ $ | Arm Cortex-M0 | 45 | 128 | 8 |  | 1 x SPI, 2 x UART | [7 empty] | 2 x 16, 2 x 32 | 2 x 16 | 1 x 10 |  | 39 | 3.2 to 3.6 | -40 to 85 | LQFP48 | 0.5
LPC1227FBD64,151 | 128kB flash, 8kB SRAM, LQFP64 package | N | No Longer Manufactured | 10K @ US$1.86 | Arm Cortex-M0 | 45 | 128 | 8 |  | 1 x SPI, 2 x UART | [7 empty] | 2 x 16, 2 x 32 | 2 x 16 | 1 x 10 |  | 55 | 3.2 to 3.6 | -40 to 85 | LQFP64 | 0.5
LPC1227FBD64/301,1 | 128kB flash, 8kB SRAM, LQFP64 package | N | Active | 10K @ US$1.86 | Arm Cortex-M0 | 45 | 128 | 8 |  | 1 x SPI, 2 x UART | [7 empty] | 2 x 16, 2 x 32 | 2 x 16 | 1 x 10 |  | 55 | 3.2 to 3.6 | -40 to 85 | LQFP64 | 0.5
LPC12D27FBD100/301 | Robust and Reliable 32-bit Microcontroller (MCU) based on ARM Cortex-M0 Core | N | Active | @ $ | Arm Cortex-M0 | 45 | 128 | 8 |  | 1 x SPI, 2 x UART | [7 empty] | 2 x 16, 2 x 32 | 2 x 16 | 1 x 10 |  | 40 | 2.0 to 3.6 | -40 to 85 | LQFP100 | 0.5
LPC1311FHN33,551 | Entry-level 32-bit Microcontroller (MCU) based on ARM Cortex-M3 Core | N | Active | 10K @ US$0.78 | Arm Cortex-M3 | 72 | 8 | 4 |  | 1 x SPI, 1 x UART | [7 empty] | 2 x 16, 2 x 32 | 2 x 16 | 1 x 10 |  | 28 | 2.0 to 3.6 | -40 to 85 | HVQFN32 | 0.65
LPC1311FHN33/01,55 | Entry-level 32-bit Microcontroller (MCU) based on ARM Cortex-M3 Core | N | Active | 10K @ US$0.78 | Arm Cortex-M3 | 72 | 8 | 4 |  | 1 x SPI, 1 x UART | [7 empty] | 2 x 16, 2 x 32 | 2 x 16 | 1 x 10 |  | 28 | 2.0 to 3.6 | -40 to 85 | HVQFN32 | 0.65
LPC1313FBD48,151 | Entry-level 32-bit Microcontroller (MCU) based on ARM Cortex-M3 Core | N | Active | @ $ | Arm Cortex-M3 | 72 | 32 | 8 |  | 1 x SPI, 1 x UART | [7 empty] | 2 x 16, 2 x 32 | 2 x 16 | 1 x 10 |  | 42 | 2.0 to 3.6 | -40 to 85 | LQFP48 | 0.5
LPC1313FBD48/01,15 | Entry-level 32-bit Microcontroller (MCU) based on ARM Cortex-M3 Core | N | Active | @ $ | Arm Cortex-M3 | 72 | 32 | 8 |  | 1 x SPI, 1 x UART | [7 empty] | 2 x 16, 2 x 32 | 2 x 16 | 1 x 10 |  | 42 | 2.0 to 3.6 | -40 to 85 | LQFP48 | 0.5
LPC1313FHN33,551 | Entry-level 32-bit Microcontroller (MCU) based on ARM Cortex-M3 Core | N | Active | 10K @ US$1.12 | Arm Cortex-M3 | 72 | 32 | 8 |  | 1 x SPI, 1 x UART | [7 empty] | 2 x 16, 2 x 32 | 2 x 16 | 1 x 10 |  | 28 | 2.0 to 3.6 | -40 to 85 | HVQFN32 | 0.65
LPC1313FHN33/01,51 | Entry-level 32-bit Microcontroller (MCU) based on ARM Cortex-M3 Core | N | Active | 10K @ US$1.12 | Arm Cortex-M3 | 72 | 32 | 8 |  | 1 x SPI, 1 x UART | [7 empty] | 2 x 16, 2 x 32 | 2 x 16 | 1 x 10 |  | 28 | 2.0 to 3.6 | -40 to 85 | HVQFN32 | 0.65
LPC1313FHN33/01,55 | Entry-level 32-bit Microcontroller (MCU) based on ARM Cortex-M3 Core | N | Active | 10K @ US$1.12 | Arm Cortex-M3 | 72 | 32 | 8 |  | 1 x SPI, 1 x UART | [7 empty] | 2 x 16, 2 x 32 | 2 x 16 | 1 x 10 |  | 28 | 2.0 to 3.6 | -40 to 85 | HVQFN32 | 0.65
LPC1315FBD48,551 | Entry-level 32-bit Microcontroller (MCU) based on ARM Cortex-M3 Core | N | Active | @ $ | Arm Cortex-M3 | 72 | 32 | 8 | 2 | 1 x UART, 2 x SPI | [7 empty] | 2 x 16, 2 x 32 | 2 x 16 | 1 x 12 |  | 40 | 2.0 to 3.6 | -40 to 85 | LQFP48 | 0.5
LPC1315FHN33,551 | Entry-level 32-bit Microcontroller (MCU) based on ARM Cortex-M3 Core | N | Active | 10K @ US$1.38 | Arm Cortex-M3 | 72 | 32 | 8 | 2 | 1 x UART, 2 x SPI | [7 empty] | 2 x 16, 2 x 32 | 2 x 16 | 1 x 12 |  | 28 | 2.0 to 3.6 | -40 to 85 | HVQFN32 | 0.65
LPC1316FBD48,551 | 48kB Flash, 8kB SRAM | N | Active | @ $ | Arm Cortex-M3 | 72 | 48 | 8 | 4 | 1 x UART, 2 x SPI | [7 empty] | 2 x 16, 2 x 32 | 2 x 16 | 1 x 12 |  | 40 | 2.0 to 3.6 | -40 to 85 | LQFP48 | 0.5
LPC1316FHN33,551 | Entry-level 32-bit Microcontroller (MCU) based on ARM Cortex-M3 Core | N | Active | 10K @ US$1.51 | Arm Cortex-M3 | 72 | 48 | 8 | 4 | 1 x UART, 2 x SPI | [7 empty] | 2 x 16, 2 x 32 | 2 x 16 | 1 x 12 |  | 28 | 2.0 to 3.6 | -40 to 85 | HVQFN32 | 0.65
LPC1317FBD48,551 | Entry-level 32-bit Microcontroller (MCU) based on ARM Cortex-M3 Core | N | Active | @ $ | Arm Cortex-M3 | 72 | 64 | 10 | 4 | 1 x UART, 2 x SPI | [7 empty] | 2 x 16, 2 x 32 | 2 x 16 | 1 x 12 |  | 40 | 2.0 to 3.6 | -40 to 85 | LQFP48 | 0.5
LPC1317FBD64,551 | Entry-level 32-bit Microcontroller (MCU) based on ARM Cortex-M3 Core | N | Active | 10K @ US$1.79 | Arm Cortex-M3 | 72 | 64 | 10 | 4 | 1 x UART, 2 x SPI | [7 empty] | 2 x 16, 2 x 32 | 2 x 16 | 1 x 12 |  | 51 | 2.0 to 3.6 | -40 to 85 | LQFP64 | 0.5
LPC1317FHN33,551 | Entry-level 32-bit Microcontroller (MCU) based on ARM Cortex-M3 Core | N | Active | 10K @ US$1.64 | Arm Cortex-M3 | 72 | 64 | 10 | 4 | 1 x UART, 2 x SPI | [7 empty] | 2 x 16, 2 x 32 | 2 x 16 | 1 x 12 |  | 28 | 2.0 to 3.6 | -40 to 85 | HVQFN32 | 0.65
LPC1342FBD48,118 | Entry-level 32-bit Microcontroller (MCU) based on ARM Cortex-M3 Core | N | Active | @ $ | Arm Cortex-M3 | 72 | 16 | 4 |  | 1 x SPI, 1 x UART |  |  |  | 1 |  |  |  | 2 x 16, 2 x 32 | 2 x 16 | 1 x 10 |  | 40 | 2.0 to 3.6 | -40 to 85 | LQFP48 | 0.5
LPC1342FBD48,151 | Entry-level 32-bit Microcontroller (MCU) based on ARM Cortex-M3 Core | N | Active | @ $ | Arm Cortex-M3 | 72 | 16 | 4 |  | 1 x SPI, 1 x UART |  |  |  | 1 |  |  |  | 2 x 16, 2 x 32 | 2 x 16 | 1 x 10 |  | 40 | 2.0 to 3.6 | -40 to 85 | LQFP48 | 0.5
LPC1342FHN33,518 | Entry-level 32-bit Microcontroller (MCU) based on ARM Cortex-M3 Core | N | Active | 10K @ US$1.35 | Arm Cortex-M3 | 72 | 16 | 4 |  | 1 x SPI, 1 x UART |  |  |  | 1 |  |  |  | 2 x 16, 2 x 32 | 2 x 16 | 1 x 10 |  | 28 | 2.0 to 3.6 | -40 to 85 | HVQFN32 | 0.65
LPC1342FHN33,551 | Entry-level 32-bit Microcontroller (MCU) based on ARM Cortex-M3 Core | N | Active | 10K @ US$1.35 | Arm Cortex-M3 | 72 | 16 | 4 |  | 1 x SPI, 1 x UART |  |  |  | 1 |  |  |  | 2 x 16, 2 x 32 | 2 x 16 | 1 x 10 |  | 28 | 2.0 to 3.6 | -40 to 85 | HVQFN32 | 0.65
LPC1343FBD48,151 | Entry-level 32-bit Microcontroller (MCU) based on ARM Cortex-M3 Core | N | Active | @ $ | Arm Cortex-M3 | 72 | 32 | 8 |  | 1 x SPI, 1 x UART |  |  |  | 1 |  |  |  | 2 x 16, 2 x 32 | 2 x 16 | 1 x 10 |  | 40 | 2.0 to 3.6 | -40 to 85 | LQFP48 | 0.5
LPC1343FHN33,118 | 32kB Flash, 8kB SRAM, USB Device | N | No Longer Manufactured | 10K @ US$1.49 | Arm Cortex-M3 | 72 | 32 | 8 |  | 1 x SPI, 1 x UART |  |  |  | 1 |  |  |  | 2 x 16, 2 x 32 | 2 x 16 | 1 x 10 |  | 28 | 2.0 to 3.6 | -40 to 85 | HVQFN32 | 0.65
LPC1343FHN33,518 | 32kB Flash, 8kB SRAM, USB Device | N | Active | 10K @ US$1.49 | Arm Cortex-M3 | 72 | 32 | 8 |  | 1 x SPI, 1 x UART |  |  |  | 1 |  |  |  | 2 x 16, 2 x 32 | 2 x 16 | 1 x 10 |  | 28 | 2.0 to 3.6 | -40 to 85 | HVQFN32 | 0.65
LPC1343FHN33,551 | 32kB Flash, 8kB SRAM, USB Device | N | Active | 10K @ US$1.49 | Arm Cortex-M3 | 72 | 32 | 8 |  | 1 x SPI, 1 x UART |  |  |  | 1 |  |  |  | 2 x 16, 2 x 32 | 2 x 16 | 1 x 10 |  | 28 | 2.0 to 3.6 | -40 to 85 | HVQFN32 | 0.65
LPC1345FBD48,151 | Entry-level 32-bit Microcontroller (MCU) based on ARM Cortex-M3 Core | N | Active | @ $ | Arm Cortex-M3 | 72 | 32 | 10 | 2 | 1 x UART, 2 x SPI |  |  |  | 1 |  |  |  | 2 x 16, 2 x 32 | 2 x 16 | 1 x 10 |  | 40 | 2.0 to 3.6 | -40 to 85 | LQFP48 | 0.5
LPC1345FHN33,551 | Entry-level 32-bit Microcontroller (MCU) based on ARM Cortex-M3 Core | N | Active | 10K @ US$1.72 | Arm Cortex-M3 | 72 | 32 | 10 | 2 | 1 x UART, 2 x SPI |  |  |  | 1 |  |  |  | 2 x 16, 2 x 32 | 2 x 16 | 1 x 10 |  | 26 | 2.0 to 3.6 | -40 to 85 | HVQFN32 | 0.65
LPC1346FBD48,151 | Entry-level 32-bit Microcontroller (MCU) based on ARM Cortex-M3 Core | N | Active | @ $ | Arm Cortex-M3 | 72 | 48 | 10 | 4 | 1 x UART, 2 x SPI |  |  |  | 1 |  |  |  | 2 x 16, 2 x 32 | 2 x 16 | 1 x 10 |  | 40 | 2.0 to 3.6 | -40 to 85 | LQFP48 | 0.5
LPC1346FHN33,551 | Entry-level 32-bit Microcontroller (MCU) based on ARM Cortex-M3 Core | N | Active | 10K @ US$1.85 | Arm Cortex-M3 | 72 | 48 | 10 | 4 | 1 x UART, 2 x SPI |  |  |  | 1 |  |  |  | 2 x 16, 2 x 32 | 2 x 16 | 1 x 10 |  | 26 | 2.0 to 3.6 | -40 to 85 | HVQFN32 | 0.65
LPC1347FBD48,151 | Entry-level 32-bit Microcontroller (MCU) based on ARM Cortex-M3 Core | N | Active | @ $ | Arm Cortex-M3 | 72 | 64 | 12 | 4 | 1 x UART, 2 x SPI |  |  |  | 1 |  |  |  | 2 x 16, 2 x 32 | 2 x 16 | 1 x 10 |  | 40 | 2.0 to 3.6 | -40 to 85 | LQFP48 | 0.5
LPC1347FBD64,551 | Entry-level 32-bit Microcontroller (MCU) based on ARM Cortex-M3 Core | N | Active | 10K @ US$2.12 | Arm Cortex-M3 | 72 | 64 | 12 | 4 | 1 x UART, 2 x SPI |  |  |  | 1 |  |  |  | 2 x 16, 2 x 32 | 2 x 16 | 1 x 10 |  | 51 | 2.0 to 3.6 | -40 to 85 | LQFP64 | 0.5
LPC1347FHN33,551 | Entry-level 32-bit Microcontroller (MCU) based on ARM Cortex-M3 Core | N | Active | 10K @ US$1.98 | Arm Cortex-M3 | 72 | 64 | 10 |  | 1 x USART, 2 x SPI, 2 x SSP |  |  |  | 1 | [5 empty] | 1 x 12 |  | 26 | 2.0 to 3.6 |  | HVQFN32 | 0.65
LPC1517JBD48E | Motion Control 32-bit Microcontroller based on ARM Cortex-M3 | N | Active | @ $ | Arm Cortex-M3 | 72 | 64 | 12 | 4 | 2 x SPI, 3 x UART |  | 1 | [5 empty] | 4 x 16, 4 x 32 | 28 x 16 | 2 x 12 |  | 32 | 2.4 to 3.6 | -40 to 105 | LQFP48 | 0.5
LPC1517JBD64E | Motion Control 32-bit Microcontroller based on ARM Cortex-M3 | N | Active | 10K @ US$2.02 | Arm Cortex-M3 | 72 | 64 | 12 | 4 | 2 x SPI, 3 x UART |  | 1 | [5 empty] | 4 x 16, 4 x 32 | 28 x 16 | 2 x 12 |  | 46 | 2.4 to 3.6 | -40 to 105 | LQFP64 | 0.5
LPC1517JBD64Y | Motion Control 32-bit Microcontroller based on ARM Cortex-M3 | N | Active | 10K @ US$2.02 | Arm Cortex-M3 | 72 | 64 | 12 | 4 | 2 x SPI, 3 x UART |  | 1 | [5 empty] | 4 x 16, 4 x 32 | 28 x 16 | 2 x 12 |  | 46 | 2.4 to 3.6 | -40 to 105 | LQFP64 | 0.5
LPC1518JBD100E | Motion Control 32-bit Microcontroller based on ARM Cortex-M3 | N | Active | @ $ | Arm Cortex-M3 | 72 | 128 | 20 | 4 | 2 x SPI, 3 x UART |  | 1 | [5 empty] | 4 x 16, 4 x 32 | 28 x 16 | 2 x 12 |  | 78 | 2.4 to 3.6 | -40 to 105 | LQFP100 | 0.5
LPC1518JBD64E | Motion Control 32-bit Microcontroller based on ARM Cortex-M3 | N | Active | 10K @ US$2.10 | Arm Cortex-M3 | 72 | 128 | 20 | 4 | 2 x SPI, 3 x UART |  | 1 | [5 empty] | 4 x 16, 4 x 32 | 28 x 16 | 2 x 12 |  | 46 | 2.4 to 3.6 | -40 to 105 | LQFP64 | 0.5
LPC1519JBD100E | Motion Control 32-bit Microcontroller based on ARM Cortex-M3 | N | Active | @ $ | Arm Cortex-M3 | 72 | 256 | 36 | 4 | 2 x SPI, 3 x UART |  | 1 | [5 empty] | 4 x 16, 4 x 32 | 28 x 16 | 2 x 12 |  | 78 | 2.4 to 3.6 | -40 to 105 | LQFP100 | 0.5
LPC1519JBD64E | Motion Control 32-bit Microcontroller based on ARM Cortex-M3 | N | Active | 10K @ US$2.34 | Arm Cortex-M3 | 72 | 256 | 36 | 4 | 2 x SPI, 3 x UART |  | 1 | [5 empty] | 4 x 16, 4 x 32 | 28 x 16 | 2 x 12 |  | 46 | 2.4 to 3.6 | -40 to 105 | LQFP64 | 0.5
LPC1547JBD48QL | Motion Control 32-bit Microcontroller based on ARM Cortex-M3 | N | Active | @ $ | Arm Cortex-M3 | 72 | 64 | 12 | 4 | 2 x SPI, 3 x UART |  | 1 |  | 1 |  |  |  | 4 x 16, 4 x 32 | 28 x 16 | 2 x 12 |  | 30 | 2.4 to 3.6 | -40 to 105 | LQFP48 | 0.5
LPC1547JBD64QL | Motion Control 32-bit Microcontroller based on ARM Cortex-M3 | N | Active | 10K @ US$2.43 | Arm Cortex-M3 | 72 | 64 | 12 | 4 | 2 x SPI, 3 x UART |  | 1 |  | 1 |  |  |  | 4 x 16, 4 x 32 | 28 x 16 | 2 x 12 |  | 44 | 2.4 to 3.6 | -40 to 105 | LQFP64 | 0.5
LPC1548JBD100E | Motion Control 32-bit Microcontroller based on ARM Cortex-M3 | N | Active | @ $ | Arm Cortex-M3 | 72 | 128 | 20 | 4 | 2 x SPI, 3 x UART |  | 1 |  | 1 |  |  |  | 4 x 16, 4 x 32 | 28 x 16 | 2 x 12 |  | 76 | 2.4 to 3.6 | -40 to 105 | LQFP100 | 0.5
LPC1548JBD64QL | Motion Control 32-bit Microcontroller based on ARM Cortex-M3 | N | Active | 10K @ US$2.67 | Arm Cortex-M3 | 72 | 128 | 20 | 4 | 2 x SPI, 3 x UART |  | 1 |  | 1 |  |  |  | 4 x 16, 4 x 32 | 28 x 16 | 2 x 12 |  | 44 | 2.4 to 3.6 | -40 to 105 | LQFP64 | 0.5
LPC1549JBD100E | Motion Control 32-bit Microcontroller based on ARM Cortex-M3 | N | Active | @ $ | Arm Cortex-M3 | 72 | 256 | 36 | 4 | 2 x SPI, 3 x UART |  | 1 |  | 1 |  |  |  | 4 x 16, 4 x 32 | 28 x 16 | 2 x 12 |  | 76 | 2.4 to 3.6 | -40 to 105 | LQFP100 | 0.5
LPC1549JBD100K | Motion Control 32-bit Microcontroller based on ARM Cortex-M3 | N | Active | @ $ | Arm Cortex-M3 | 72 | 256 | 36 | 4 | 2 x SPI, 3 x UART |  | 1 |  | 1 |  |  |  | 4 x 16, 4 x 32 | 28 x 16 | 2 x 12 |  | 76 | 2.4 to 3.6 | -40 to 105 | LQFP100 | 0.5
LPC1549JBD48QL | Motion Control 32-bit Microcontroller based on ARM Cortex-M3 | N | Active | @ $ | Arm Cortex-M3 | 72 | 256 | 36 | 4 | 2 x SPI, 3 x UART |  | 1 |  | 1 |  |  |  | 4 x 16, 4 x 32 | 28 x 16 | 2 x 12 |  | 30 | 2.4 to 3.6 | -40 to 105 | LQFP48 | 0.5
LPC1549JBD64QL | Motion Control 32-bit Microcontroller based on ARM Cortex-M3 | N | Active | 10K @ US$2.99 | Arm Cortex-M3 | 72 | 256 | 36 | 4 | 2 x SPI, 3 x UART |  | 1 |  | 1 |  |  |  | 4 x 16, 4 x 32 | 28 x 16 | 2 x 12 |  | 44 | 2.4 to 3.6 | -40 to 105 | LQFP64 | 0.5
LPC1751FBD80,551 | Scalable Mainstream 32-bit Microcontroller (MCU) based on ARM Cortex-M3 Core | N | Active | @ $ | Arm Cortex-M3 | 100 | 32 | 8 |  | 2 x SPI, 4 x UART |  | 1 |  | 1 |  |  |  | 10 x 32 |  | 1 x 12 |  | 52 | 2.4 to 3.6 | -40 to 85 | LQFP80 | 0.5
LPC1751FBD80K | Scalable Mainstream 32-bit Microcontroller (MCU) based on ARM Cortex-M3 Core | N | Active | @ $ | Arm Cortex-M3 | 100 | 32 | 8 |  | 2 x SPI, 4 x UART |  | 1 |  | 1 |  |  |  | 10 x 32 |  | 1 x 12 |  | 52 | 2.4 to 3.6 | -40 to 85 | LQFP80 | 0.5
LPC1752FBD80,551 | Scalable Mainstream 32-bit Microcontroller (MCU) based on ARM Cortex-M3 Core | N | Active | @ $ | Arm Cortex-M3 | 100 | 64 | 16 |  | 2 x SPI, 4 x UART |  | 1 |  | 1 |  |  |  | 10 x 32 |  | 1 x 12 |  | 52 | 2.4 to 3.6 | -40 to 85 | LQFP80 | 0.5
LPC1752FBD80K | Scalable Mainstream 32-bit Microcontroller (MCU) based on ARM Cortex-M3 Core | N | Active | @ $ | Arm Cortex-M3 | 100 | 64 | 16 |  | 2 x SPI, 4 x UART |  | 1 |  | 1 |  |  |  | 10 x 32 |  | 1 x 12 |  | 52 | 2.4 to 3.6 | -40 to 85 | LQFP80 | 0.5
LPC1754FBD80,551 | Scalable Mainstream 32-bit Microcontroller (MCU) based on ARM Cortex-M3 Core | N | Active | @ $ | Arm Cortex-M3 | 100 | 128 | 32 |  | 2 x SPI, 4 x UART |  | 1 |  | 1 |  |  |  | 10 x 32 |  | 1 x 12 |  | 52 | 2.4 to 3.6 | -40 to 85 | LQFP80 | 0.5
LPC1754FBD80K | Scalable Mainstream 32-bit Microcontroller (MCU) based on ARM Cortex-M3 Core | N | Active | @ $ | Arm Cortex-M3 | 100 | 128 | 32 |  | 2 x SPI, 4 x UART |  | 1 |  | 1 |  |  |  | 10 x 32 |  | 1 x 12 |  | 52 | 2.4 to 3.6 | -40 to 85 | LQFP80 | 0.5
LPC1756FBD80,551 | Scalable Mainstream 32-bit Microcontroller (MCU) based on ARM Cortex-M3 Core | N | Active | @ $ | Arm Cortex-M3 | 100 | 256 | 32 |  | 2 x SPI, 4 x UART |  | 2 |  | 1 |  |  |  | 10 x 32 |  | 1 x 12 |  | 52 | 2.4 to 3.6 | -40 to 85 | LQFP80 | 0.5
LPC1756FBD80K | Scalable Mainstream 32-bit Microcontroller (MCU) based on ARM Cortex-M3 Core | N | Active | @ $ | Arm Cortex-M3 | 100 | 256 | 32 |  | 2 x SPI, 4 x UART |  | 2 |  | 1 |  |  |  | 10 x 32 |  | 1 x 12 |  | 52 | 2.4 to 3.6 | -40 to 85 | LQFP80 | 0.5
LPC1756FBD80Y | Scalable Mainstream 32-bit Microcontroller (MCU) based on ARM Cortex-M3 Core | N | Active | @ $ | Arm Cortex-M3 | 100 | 256 | 32 |  | 2 x SPI, 4 x UART |  | 2 |  | 1 |  |  |  | 10 x 32 |  | 1 x 12 |  | 52 | 2.4 to 3.6 | -40 to 85 | LQFP80 | 0.5
LPC1758FBD80,551 | Scalable Mainstream 32-bit Microcontroller (MCU) based on ARM Cortex-M3 Core | N | Active | @ $ | Arm Cortex-M3 | 100 | 512 | 64 |  | 2 x SPI, 4 x UART |  | 2 |  | 1 |  |  |  | 10 x 32 |  | 1 x 12 |  | 52 | 2.4 to 3.6 | -40 to 85 | LQFP80 | 0.5
LPC1758FBD80K | Scalable Mainstream 32-bit Microcontroller (MCU) based on ARM Cortex-M3 Core | N | Active | @ $ | Arm Cortex-M3 | 100 | 512 | 64 |  | 2 x SPI, 4 x UART |  | 2 |  | 1 |  |  |  | 10 x 32 |  | 1 x 12 |  | 52 | 2.4 to 3.6 | -40 to 85 | LQFP80 | 0.5
LPC1758FBD80Y | Scalable Mainstream 32-bit Microcontroller (MCU) based on ARM Cortex-M3 Core | N | Active | @ $ | Arm Cortex-M3 | 100 | 512 | 64 |  | 2 x SPI, 4 x UART |  | 2 |  | 1 |  |  |  | 10 x 32 |  | 1 x 12 |  | 52 | 2.4 to 3.6 | -40 to 85 | LQFP80 | 0.5
LPC1759FBD80,551 | Scalable Mainstream 32-bit Microcontroller (MCU) based on ARM Cortex-M3 Core | N | Active | @ $ | Arm Cortex-M3 | 100 | 512 | 64 |  | 2 x SPI, 4 x UART |  | 2 |  | 1 |  |  |  | 10 x 32 |  | 1 x 12 |  | 52 | 2.4 to 3.6 | -40 to 85 | LQFP80 | 0.5
LPC1759FBD80K | Scalable Mainstream 32-bit Microcontroller (MCU) based on ARM Cortex-M3 Core | N | Active | @ $ | Arm Cortex-M3 | 100 | 512 | 64 |  | 2 x SPI, 4 x UART |  | 2 |  | 1 |  |  |  | 10 x 32 |  | 1 x 12 |  | 52 | 2.4 to 3.6 | -40 to 85 | LQFP80 | 0.5
LPC1759FBD80Y | Scalable Mainstream 32-bit Microcontroller (MCU) based on ARM Cortex-M3 Core | N | Active | @ $ | Arm Cortex-M3 | 100 | 512 | 64 |  | 2 x SPI, 4 x UART |  | 2 |  | 1 |  |  |  | 10 x 32 |  | 1 x 12 |  | 52 | 2.4 to 3.6 | -40 to 85 | LQFP80 | 0.5
LPC1763FBD100,551 | 256kB flash, 64kB SRAM, no CAN, LQFP100 package | N | Active | @ $ | Arm Cortex-M3 | 120 | 256 | 64 |  | 2 x SPI, 4 x UART | [7 empty] | 10 x 32 |  | 1 x 12 |  | 70 | 2.4 to 3.6 | -40 to 85 | LQFP100 | 0.5
LPC1763FBD100K | 256kB flash, 64kB SRAM, no CAN, LQFP100 package | N | Active | @ $ | Arm Cortex-M3 | 120 | 256 | 64 |  | 2 x SPI, 4 x UART | [7 empty] | 10 x 32 |  | 1 x 12 |  | 70 | 2.4 to 3.6 | -40 to 85 | LQFP100 | 0.5
LPC1763FBD100Y | 256kB flash, 64kB SRAM, no CAN, LQFP100 package | N | Active | @ $ | Arm Cortex-M3 | 120 | 256 | 64 |  | 2 x SPI, 4 x UART | [7 empty] | 10 x 32 |  | 1 x 12 |  | 70 | 2.4 to 3.6 | -40 to 85 | LQFP100 | 0.5
LPC1764FBD100,551 | 128kB flash, 32kB SRAM, Ethernet, USB, LQFP100 package | N | Active | @ $ | Arm Cortex-M3 | 100 | 128 | 32 |  | 2 x SPI, 4 x UART |  | 2 |  | 1 |  |  |  | 10 x 32 |  | 1 x 12 |  | 70 | 2.4 to 3.6 | -40 to 85 | LQFP100 | 0.5
LPC1764FBD100K | 128kB flash, 32kB SRAM, Ethernet, USB, LQFP100 package | N | Active | @ $ | Arm Cortex-M3 | 100 | 128 | 32 |  | 2 x SPI, 4 x UART |  | 2 |  | 1 |  |  |  | 10 x 32 |  | 1 x 12 |  | 70 | 2.4 to 3.6 | -40 to 85 | LQFP100 | 0.5
LPC1765FBD100,551 | 256kB flash, 64kB SRAM, USB, LQFP100 package | N | Active | @ $ | Arm Cortex-M3 | 100 | 256 | 64 |  | 2 x SPI, 4 x UART |  | 2 |  | 1 |  |  |  | 10 x 32 |  | 1 x 12 |  | 70 | 2.4 to 3.6 | -40 to 85 | LQFP100 | 0.5
LPC1765FBD100K | 256kB flash, 64kB SRAM, USB, LQFP100 package | N | Active | @ $ | Arm Cortex-M3 | 100 | 256 | 64 |  | 2 x SPI, 4 x UART |  | 2 |  | 1 |  |  |  | 10 x 32 |  | 1 x 12 |  | 70 | 2.4 to 3.6 | -40 to 85 | LQFP100 | 0.5
LPC1765FET100,551 | 256kB flash, 64kB SRAM, USB, TFBGA100 package | N | Active | 10K @ US$3.64 | Arm Cortex-M3 | 100 | 256 | 64 |  | 2 x SPI, 4 x UART |  | 2 |  | 1 |  |  |  | 10 x 32 |  | 1 x 12 |  | 70 | 2.4 to 3.6 | -40 to 85 | TFBGA100 | 0.8
LPC1765FET100K | 256kB flash, 64kB SRAM, USB, TFBGA100 package | N | Active | 10K @ US$3.64 | Arm Cortex-M3 | 100 | 256 | 64 |  | 2 x SPI, 4 x UART |  | 2 |  | 1 |  |  |  | 10 x 32 |  | 1 x 12 |  | 70 | 2.4 to 3.6 | -40 to 85 | TFBGA100 | 0.8
LPC1766FBD100,551 | 256kB flash, 64kB SRAM, Ethernet, USB, LQFP100 package | N | Active | @ $ | Arm Cortex-M3 | 100 | 256 | 64 |  | 2 x SPI, 4 x UART |  | 2 |  | 1 |  |  |  | 10 x 32 |  | 1 x 12 |  | 70 | 2.4 to 3.6 | -40 to 85 | LQFP100 | 0.5
LPC1766FBD100K | 256kB flash, 64kB SRAM, Ethernet, USB, LQFP100 package | N | Active | @ $ | Arm Cortex-M3 | 100 | 256 | 64 |  | 2 x SPI, 4 x UART |  | 2 |  | 1 |  |  |  | 10 x 32 |  | 1 x 12 |  | 70 | 2.4 to 3.6 | -40 to 85 | LQFP100 | 0.5
LPC1767FBD100,551 | 512kB flash, 64kB SRAM, Ethernet, no CAN, LQFP100 package | N | Active | @ $ | Arm Cortex-M3 | 100 | 512 | 64 |  | 2 x SPI, 4 x UART | [7 empty] | 10 x 32 |  | 1 x 12 |  | 70 | 2.4 to 3.6 | -40 to 85 | LQFP100 | 0.5
LPC1767FBD100K | 512kB flash, 64kB SRAM, Ethernet, no CAN, LQFP100 package | N | Active | @ $ | Arm Cortex-M3 | 100 | 512 | 64 |  | 2 x SPI, 4 x UART | [7 empty] | 10 x 32 |  | 1 x 12 |  | 70 | 2.4 to 3.6 | -40 to 85 | LQFP100 | 0.5
LPC1768FBD100,551 | 512kB flash, 64kB SRAM, Ethernet, USB, LQFP100 package | N | Active | @ $ | Arm Cortex-M3 | 100 | 512 | 64 |  | 2 x SPI, 4 x UART |  | 2 |  | 1 |  |  |  | 10 x 32 |  | 1 x 12 |  | 70 | 2.4 to 3.6 | -40 to 85 | LQFP100 | 0.5
LPC1768FBD100K | 512kB flash, 64kB SRAM, Ethernet, USB, LQFP100 package | N | Active | @ $ | Arm Cortex-M3 | 100 | 512 | 64 |  | 2 x SPI, 4 x UART |  | 2 |  | 1 |  |  |  | 10 x 32 |  | 1 x 12 |  | 70 | 2.4 to 3.6 | -40 to 85 | LQFP100 | 0.5
LPC1768FET100,551 | 512kB flash, 64kB SRAM, Ethernet, USB, TFBGA100 package | N | Active | 10K @ US$4.37 | Arm Cortex-M3 | 100 | 512 | 64 |  | 2 x SPI, 4 x UART |  | 2 |  | 1 |  |  |  | 10 x 32 |  | 1 x 12 |  | 70 | 2.4 to 3.6 | -40 to 85 | TFBGA100 | 0.8
LPC1768FET100Y | 512kB flash, 64kB SRAM, Ethernet, USB, TFBGA100 package | N | Active | 10K @ US$4.37 | Arm Cortex-M3 | 100 | 512 | 64 |  | 2 x SPI, 4 x UART |  | 2 |  | 1 |  |  |  | 10 x 32 |  | 1 x 12 |  | 70 | 2.4 to 3.6 | -40 to 85 | TFBGA100 | 0.8
LPC1768UKJ | Scalable Mainstream 32-bit Microcontroller based on ARM Cortex-M3 | N | No Longer Manufactured | @ $ | Arm Cortex-M3 | 100 | 512 | 64 |  | 2 x SPI, 4 x UART |  | 2 | [10 empty] | 2.4 to 3.6 | -40 to 85 | WLCSP | 0.5
LPC1768UKZ | Scalable Mainstream 32-bit Microcontroller based on ARM Cortex-M3 | N | Active | @ $ | Arm Cortex-M3 | 100 | 512 | 64 |  | 2 x SPI, 4 x UART |  | 2 | [10 empty] | 2.4 to 3.6 | -40 to 85 | WLCSP | 0.5
LPC1769FBD100,551 | 512kB flash, 64kB SRAM, Ethernet, USB, LQFP100 package | N | Active | @ $ | Arm Cortex-M3 | 120 | 512 | 64 |  | 2 x SPI, 4 x UART |  | 2 |  | 1 |  |  |  | 10 x 32 |  | 1 x 12 |  | 70 | 2.4 to 3.6 | -40 to 85 | LQFP100 | 0.5
LPC1769FBD100K | 512kB flash, 64kB SRAM, Ethernet, USB, LQFP100 package | N | Active | @ $ | Arm Cortex-M3 | 120 | 512 | 64 |  | 2 x SPI, 4 x UART |  | 2 |  | 1 |  |  |  | 10 x 32 |  | 1 x 12 |  | 70 | 2.4 to 3.6 | -40 to 85 | LQFP100 | 0.5
LPC1774FBD144,551 | Scalable Mainstream 32-bit Microcontroller (MCU) based on ARM Cortex-M3 Core | N | Active | @ $ | Arm Cortex-M3 | 120 | 128 | 40 | 2 | 3 x SPI, 4 x UART |  | 2 |  | 1 |  |  |  | 9 x 32 |  | 1 x 12 |  | 109 | 2.4 to 3.6 | -40 to 85 | LQFP144 | 0.5
LPC1774FBD208,551 | Scalable Mainstream 32-bit Microcontroller (MCU) based on ARM Cortex-M3 Core | N | Active | 10K @ US$4.92 | Arm Cortex-M3 | 120 | 128 | 40 | 2 | 3 x SPI, 4 x UART |  | 2 |  | 1 |  |  |  | 9 x 32 |  | 1 x 12 |  | 165 | 2.4 to 3.6 | -40 to 85 | LQFP208 | 0.5
LPC1776FBD208,551 | Scalable Mainstream 32-bit Microcontroller (MCU) based on ARM Cortex-M3 Core | N | Active | 10K @ US$4.97 | Arm Cortex-M3 | 120 | 256 | 80 | 4 | 3 x SPI, 5 x UART |  | 2 |  | 1 |  |  |  | 9 x 32 |  | 1 x 12 |  | 165 | 2.4 to 3.6 | -40 to 85 | LQFP208 | 0.5
LPC1776FBD208K | Scalable Mainstream 32-bit Microcontroller (MCU) based on ARM Cortex-M3 Core | N | Active | 10K @ US$4.97 | Arm Cortex-M3 | 120 | 256 | 80 | 4 | 3 x SPI, 5 x UART |  | 2 |  | 1 |  |  |  | 9 x 32 |  | 1 x 12 |  | 165 | 2.4 to 3.6 | -40 to 85 | LQFP208 | 0.5
LPC1776FET180,551 | Scalable Mainstream 32-bit Microcontroller (MCU) based on ARM Cortex-M3 Core | N | Active | 10K @ US$4.17 | Arm Cortex-M3 | 120 | 256 | 80 | 4 | 3 x SPI, 5 x UART |  | 2 |  | 1 |  |  |  | 9 x 32 |  | 1 x 12 |  | 141 | 2.4 to 3.6 | -40 to 85 | TFBGA180 | 0.8
LPC1777FBD208,551 | Scalable Mainstream 32-bit Microcontroller (MCU) based on ARM Cortex-M3 Core | N | Active | 10K @ US$4.98 | Arm Cortex-M3 | 120 | 512 | 96 | 4 | 3 x SPI, 5 x UART |  | 2 |  | 1 |  |  |  | 9 x 32 |  | 1 x 12 |  | 165 | 2.4 to 3.6 | -40 to 85 | LQFP208 | 0.5
LPC1778FBD144,551 | Scalable Mainstream 32-bit Microcontroller (MCU) based on ARM Cortex-M3 Core | N | Active | @ $ | Arm Cortex-M3 | 120 | 512 | 96 | 4 | 3 x SPI, 5 x UART |  | 2 |  | 1 |  |  |  | 9 x 32 |  | 1 x 12 |  | 109 | 2.4 to 3.6 | -40 to 85 | LQFP144 | 0.5
LPC1778FBD144K | Scalable Mainstream 32-bit Microcontroller (MCU) based on ARM Cortex-M3 Core | N | Active | @ $ | Arm Cortex-M3 | 120 | 512 | 96 | 4 | 3 x SPI, 5 x UART |  | 2 |  | 1 |  |  |  | 9 x 32 |  | 1 x 12 |  | 109 | 2.4 to 3.6 | -40 to 85 | LQFP144 | 0.5
LPC1778FBD208,551 | Scalable Mainstream 32-bit Microcontroller (MCU) based on ARM Cortex-M3 Core | N | Active | 10K @ US$4.98 | Arm Cortex-M3 | 120 | 512 | 96 | 4 | 3 x SPI, 5 x UART |  | 2 |  | 1 |  |  |  | 9 x 32 |  | 1 x 12 |  | 165 | 2.4 to 3.6 | -40 to 85 | LQFP208 | 0.5
LPC1778FBD208K | Scalable Mainstream 32-bit Microcontroller (MCU) based on ARM Cortex-M3 Core | N | Active | 10K @ US$4.98 | Arm Cortex-M3 | 120 | 512 | 96 | 4 | 3 x SPI, 5 x UART |  | 2 |  | 1 |  |  |  | 9 x 32 |  | 1 x 12 |  | 165 | 2.4 to 3.6 | -40 to 85 | LQFP208 | 0.5
LPC1778FET180,551 | Scalable Mainstream 32-bit Microcontroller (MCU) based on ARM Cortex-M3 Core | N | Active | 10K @ US$4.61 | Arm Cortex-M3 | 120 | 512 | 96 | 4 | 3 x SPI, 5 x UART |  | 2 |  | 1 |  |  |  | 9 x 32 |  | 1 x 12 |  | 141 | 2.4 to 3.6 | -40 to 85 | TFBGA180 | 0.8
LPC1778FET208,551 | Scalable Mainstream 32-bit Microcontroller (MCU) based on ARM Cortex-M3 Core | N | Active | 10K @ US$4.71 | Arm Cortex-M3 | 120 | 512 | 96 | 4 | 3 x SPI, 5 x UART |  | 2 |  | 1 |  |  |  | 9 x 32 |  | 1 x 12 |  | 165 | 2.4 to 3.6 | -40 to 85 | TFBGA208 | 0.8
LPC1778FET208K | Scalable Mainstream 32-bit Microcontroller (MCU) based on ARM Cortex-M3 Core | N | Active | 10K @ US$4.71 | Arm Cortex-M3 | 120 | 512 | 96 | 4 | 3 x SPI, 5 x UART |  | 2 |  | 1 |  |  |  | 9 x 32 |  | 1 x 12 |  | 165 | 2.4 to 3.6 | -40 to 85 | TFBGA208 | 0.8
LPC1785FBD208,551 | Scalable Mainstream 32-bit Microcontroller (MCU) based on ARM Cortex-M3 Core | N | Active | 10K @ US$5.00 | Arm Cortex-M3 | 120 | 256 | 80 | 4 | 3 x SPI, 5 x UART |  | 2 |  | 1 |  |  |  | 9 x 32 |  | 1 x 12 |  | 165 | 2.4 to 3.6 | -40 to 85 | LQFP208 | 0.5
LPC1785FBD208K | Scalable Mainstream 32-bit Microcontroller (MCU) based on ARM Cortex-M3 Core | N | Active | 10K @ US$5.00 | Arm Cortex-M3 | 120 | 256 | 80 | 4 | 3 x SPI, 5 x UART |  | 2 |  | 1 |  |  |  | 9 x 32 |  | 1 x 12 |  | 165 | 2.4 to 3.6 | -40 to 85 | LQFP208 | 0.5
LPC1786FBD208,551 | Scalable Mainstream 32-bit Microcontroller (MCU) based on ARM Cortex-M3 Core | N | Active | 10K @ US$5.00 | Arm Cortex-M3 | 120 | 256 | 80 | 4 | 3 x SPI, 5 x UART |  | 2 |  | 1 |  |  |  | 9 x 32 |  | 1 x 12 |  | 165 | 2.4 to 3.6 | -40 to 85 | LQFP208 | 0.5
LPC1787FBD208,551 | 512kB flash, 96kB SRAM, USB, LCD, LQFP208 package | N | Active | 10K @ US$5.43 | Arm Cortex-M3 | 120 | 512 | 96 | 4 | 3 x SPI, 5 x UART |  | 2 |  | 1 |  |  |  | 9 x 32 |  | 1 x 12 |  | 165 | 2.4 to 3.6 | -40 to 85 | LQFP208 | 0.5
LPC1787FBD208/CP3E | 512kB flash, 96kB SRAM, USB, LCD, LQFP208 package | N | Active | 10K @ US$5.43 | Arm Cortex-M3 | 120 | 512 | 96 | 4 | 3 x SPI, 5 x UART |  | 2 |  | 1 |  |  |  | 9 x 32 |  | 1 x 12 |  | 165 | 2.4 to 3.6 | -40 to 85 | LQFP208 | 0.5
LPC1788FBD144,551 | Scalable Mainstream 32-bit Microcontroller (MCU) based on ARM Cortex-M3 Core | Y | Active | @ $ | Arm Cortex-M3 | 120 | 512 | 96 | 4 | 3 x SPI, 5 x UART |  | 2 |  | 1 |  |  |  | 9 x 32 |  | 1 x 12 |  | 109 | 2.4 to 3.6 | -40 to 85 | LQFP144 | 0.5
LPC1788FBD208,551 | Scalable Mainstream 32-bit Microcontroller (MCU) based on ARM Cortex-M3 Core | N | Active | @ $ | Arm Cortex-M3 | 120 | 512 | 96 | 4 | 3 x SPI, 5 x UART |  | 2 |  | 1 |  |  |  | 9 x 32 |  | 1 x 12 |  | 165 | 2.4 to 3.6 | -40 to 85 | LQFP208 | 0.5
LPC1788FBD208K | Scalable Mainstream 32-bit Microcontroller (MCU) based on ARM Cortex-M3 Core | N | Active | @ $ | Arm Cortex-M3 | 120 | 512 | 96 | 4 | 3 x SPI, 5 x UART |  | 2 |  | 1 |  |  |  | 9 x 32 |  | 1 x 12 |  | 165 | 2.4 to 3.6 | -40 to 85 | LQFP208 | 0.5
LPC1788FET180,551 | Scalable Mainstream 32-bit Microcontroller (MCU) based on ARM Cortex-M3 Core | N | Active | 10K @ US$5.68 | Arm Cortex-M3 | 120 | 512 | 96 | 4 | 3 x SPI, 5 x UART |  | 2 |  | 1 |  |  |  | 9 x 32 |  | 1 x 12 |  | 141 | 2.4 to 3.6 | -40 to 85 | TFBGA180 | 0.8
LPC1788FET208,551 | Scalable Mainstream 32-bit Microcontroller (MCU) based on ARM Cortex-M3 Core | N | Active | @ $ | Arm Cortex-M3 | 120 | 512 | 96 | 4 | 3 x SPI, 5 x UART |  | 2 |  | 1 |  |  |  | 9 x 32 |  | 1 x 12 |  | 165 | 2.4 to 3.6 | -40 to 85 | TFBGA208 | 0.8
LPC1810FBD144,551 | High Performance 32-bit Microcontroller based on ARM Cortex-M3 | N | Active | @ $ | Arm Cortex-M3 | 180 |  | 136 |  | 3 x SPI, 4 x UART |  | 2 | [5 empty] | 10 x 32 |  | 2 x 10 |  | 83 | 2.4 to 3.6 | -40 to 85 | LQFP144 | 0.5
LPC1810FET100,551 | High Performance 32-bit Microcontroller based on ARM Cortex-M3 | N | Active | 10K @ US$2.86 | Arm Cortex-M3 | 180 |  | 136 |  | 3 x SPI, 4 x UART |  | 2 | [5 empty] | 10 x 32 |  | 2 x 10 |  | 49 | 2.4 to 3.6 | -40 to 85 | TFBGA100 | 0.8
LPC1812JBD144E | High Performance 32-bit Microcontroller based on ARM Cortex-M3 | N | Active | @ $ | Arm Cortex-M3 | 180 | 512 | 104 | 16 | 3 x SPI, 4 x UART |  | 2 | [5 empty] | 10 x 32 |  | 2 x 10 |  | 83 | 2.4 to 3.6 | -40 to 105 | LQFP144 | 0.5
LPC1812JET100E | High Performance 32-bit Microcontroller based on ARM Cortex-M3 | N | Active | 10K @ US$4.23 | Arm Cortex-M3 | 180 | 512 | 104 | 16 | 3 x SPI, 4 x UART |  | 2 | [5 empty] | 10 x 32 |  | 2 x 10 |  | 49 | 2.4 to 3.6 | -40 to 105 | TFBGA100 | 0.8
LPC1813JBD144E | High Performance 32-bit Microcontroller based on ARM Cortex-M3 | N | Active | @ $ | Arm Cortex-M3 | 180 | 512 | 104 | 16 | 3 x SPI, 4 x UART |  | 2 | [5 empty] | 10 x 32 |  | 2 x 10 |  | 83 | 2.4 to 3.6 | -40 to 105 | LQFP144 | 0.5
LPC1813JET100E | High Performance 32-bit Microcontroller based on ARM Cortex-M3 | N | Active | 10K @ US$4.32 | Arm Cortex-M3 | 180 | 512 | 104 | 16 | 3 x SPI, 4 x UART |  | 2 | [5 empty] | 10 x 32 |  | 2 x 10 |  | 49 | 2.4 to 3.6 | -40 to 105 | TFBGA100 | 0.8
LPC1815JBD144E | High Performance 32-bit Microcontroller based on ARM Cortex-M3 | N | Active | @ $ | Arm Cortex-M3 | 180 | 768 | 136 | 16 | 3 x SPI, 4 x UART |  | 2 | [5 empty] | 10 x 32 |  | 2 x 10 |  | 83 | 2.4 to 3.6 | -40 to 105 | LQFP144 | 0.5
LPC1815JET100E | High Performance 32-bit Microcontroller based on ARM Cortex-M3 | N | Active | 10K @ US$4.71 | Arm Cortex-M3 | 180 | 768 | 136 | 16 | 3 x SPI, 4 x UART |  | 2 | [5 empty] | 10 x 32 |  | 2 x 10 |  | 49 | 2.4 to 3.6 | -40 to 105 | TFBGA100 | 0.8
LPC1817JBD144E | High Performance 32-bit Microcontroller based on ARM Cortex-M3 | N | Active | @ $ | Arm Cortex-M3 | 180 | 1024 | 136 | 16 | 3 x SPI, 4 x UART |  | 2 | [5 empty] | 10 x 32 |  | 2 x 10 |  | 83 | 2.4 to 3.6 | -40 to 105 | LQFP144 | 0.5
LPC1817JET100E | High Performance 32-bit Microcontroller based on ARM Cortex-M3 | N | Active | 10K @ US$5.00 | Arm Cortex-M3 | 180 | 1024 | 136 | 16 | 3 x SPI, 4 x UART |  | 2 | [5 empty] | 10 x 32 |  | 2 x 10 |  | 49 | 2.4 to 3.6 | -40 to 105 | TFBGA100 | 0.8
LPC1820FBD144,551 | High Performance 32-bit Microcontroller based on ARM Cortex-M3 | N | Active | @ $ | Arm Cortex-M3 | 180 |  | 168 |  | 3 x SPI, 4 x UART |  | 2 |  | 1 |  |  |  | 10 x 32 |  | 2 x 10 |  | 83 | 2.4 to 3.6 | -40 to 85 | LQFP144 | 0.5
LPC1820FBD144/CPAE | High Performance 32-bit Microcontroller based on ARM Cortex-M3 | N | Active | @ $ | Arm Cortex-M3 | 180 |  | 168 |  | 3 x SPI, 4 x UART |  | 2 |  | 1 |  |  |  | 10 x 32 |  | 2 x 10 |  | 83 | 2.4 to 3.6 | -40 to 85 | LQFP144 | 0.5
LPC1820FBD144K | High Performance 32-bit Microcontroller based on ARM Cortex-M3 | N | Active | @ $ | Arm Cortex-M3 | 180 |  | 168 |  | 3 x SPI, 4 x UART |  | 2 |  | 1 |  |  |  | 10 x 32 |  | 2 x 10 |  | 83 | 2.4 to 3.6 | -40 to 85 | LQFP144 | 0.5
LPC1820FET100,551 | High Performance 32-bit Microcontroller based on ARM Cortex-M3 | N | Active | 10K @ US$3.01 | Arm Cortex-M3 | 180 |  | 168 |  | 3 x SPI, 4 x UART |  | 2 |  | 1 |  |  |  | 10 x 32 |  | 2 x 10 |  | 49 | 2.4 to 3.6 | -40 to 85 | TFBGA100 | 0.8
LPC1820FET100/3DK | High Performance 32-bit Microcontroller based on ARM Cortex-M3 | N | Active | 10K @ US$3.01 | Arm Cortex-M3 | 180 |  | 168 |  | 3 x SPI, 4 x UART |  | 2 |  | 1 |  |  |  | 10 x 32 |  | 2 x 10 |  | 49 | 2.4 to 3.6 | -40 to 85 | TFBGA100 | 0.8
LPC1820FET100/CPAE | High Performance 32-bit Microcontroller based on ARM Cortex-M3 | N | Active | 10K @ US$3.01 | Arm Cortex-M3 | 180 |  | 168 |  | 3 x SPI, 4 x UART |  | 2 |  | 1 |  |  |  | 10 x 32 |  | 2 x 10 |  | 49 | 2.4 to 3.6 | -40 to 85 | TFBGA100 | 0.8
LPC1822JBD144E | High Performance 32-bit Microcontroller based on ARM Cortex-M3 | N | Active | @ $ | Arm Cortex-M3 | 180 | 512 | 104 | 16 | 3 x SPI, 4 x UART |  | 2 |  | 1 |  |  |  | 10 x 32 |  | 2 x 10 |  | 83 | 2.4 to 3.6 | -40 to 105 | LQFP144 | 0.5
LPC1822JET100E | High Performance 32-bit Microcontroller based on ARM Cortex-M3 | N | Active | 10K @ US$4.46 | Arm Cortex-M3 | 180 | 512 | 104 | 16 | 3 x SPI, 4 x UART |  | 2 |  | 1 |  |  |  | 10 x 32 |  | 2 x 10 |  | 49 | 2.4 to 3.6 | -40 to 105 | TFBGA100 | 0.8
LPC1823JBD144E | High Performance 32-bit Microcontroller based on ARM Cortex-M3 | N | Active | @ $ | Arm Cortex-M3 | 180 | 512 | 104 | 16 | 3 x SPI, 4 x UART |  | 2 |  | 1 |  |  |  | 10 x 32 |  | 2 x 10 |  | 83 | 2.4 to 3.6 | -40 to 105 | LQFP144 | 0.5
LPC1823JET100E | High Performance 32-bit Microcontroller based on ARM Cortex-M3 | N | Active | 10K @ US$4.61 | Arm Cortex-M3 | 180 | 512 | 104 | 16 | 3 x SPI, 4 x UART |  | 2 |  | 1 |  |  |  | 10 x 32 |  | 2 x 10 |  | 49 | 2.4 to 3.6 | -40 to 105 | TFBGA100 | 0.8
LPC1825JBD144E | High Performance 32-bit Microcontroller based on ARM Cortex-M3 | N | Active | @ $ | Arm Cortex-M3 | 180 | 768 | 136 | 16 | 3 x SPI, 4 x UART |  | 2 |  | 1 |  |  |  | 10 x 32 |  | 2 x 10 |  | 83 | 2.4 to 3.6 | -40 to 105 | LQFP144 | 0.5
LPC1825JET100/MP1E | High Performance 32-bit Microcontroller based on ARM Cortex-M3 | N | Active | 10K @ US$5.00 | Arm Cortex-M3 | 180 | 768 | 136 | 16 | 3 x SPI, 4 x UART |  | 2 |  | 1 |  |  |  | 10 x 32 |  | 2 x 10 |  | 49 | 2.4 to 3.6 | -40 to 105 | TFBGA100 | 0.8
LPC1825JET100E | High Performance 32-bit Microcontroller based on ARM Cortex-M3 | N | Active | 10K @ US$5.00 | Arm Cortex-M3 | 180 | 768 | 136 | 16 | 3 x SPI, 4 x UART |  | 2 |  | 1 |  |  |  | 10 x 32 |  | 2 x 10 |  | 49 | 2.4 to 3.6 | -40 to 105 | TFBGA100 | 0.8
LPC1827JBD144E | High Performance 32-bit Microcontroller based on ARM Cortex-M3 | N | Active | @ $ | Arm Cortex-M3 | 180 | 1024 | 136 | 16 | 3 x SPI, 4 x UART |  | 2 |  | 1 |  |  |  | 10 x 32 |  | 2 x 10 |  | 83 | 2.4 to 3.6 | -40 to 105 | LQFP144 | 0.5
LPC1827JET100E | High Performance 32-bit Microcontroller based on ARM Cortex-M3 | N | Active | 10K @ US$5.19 | Arm Cortex-M3 | 180 | 1024 | 136 | 16 | 3 x SPI, 4 x UART |  | 2 |  | 1 |  |  |  | 10 x 32 |  | 2 x 10 |  | 49 | 2.4 to 3.6 | -40 to 105 | TFBGA100 | 0.8
LPC1830FBD144,551 | High Performance 32-bit Microcontroller based on ARM Cortex-M3 | N | Active | @ $ | Arm Cortex-M3 | 180 |  | 200 |  | 3 x SPI, 4 x UART |  | 2 |  | 2 |  |  |  | 10 x 32 |  | 2 x 10 |  | 83 | 2.4 to 3.6 | -40 to 85 | LQFP144 | 0.5
LPC1830FBD144K | High Performance 32-bit Microcontroller based on ARM Cortex-M3 | N | No Longer Manufactured | @ $ | Arm Cortex-M3 | 180 |  | 200 |  | 3 x SPI, 4 x UART |  | 2 |  | 2 |  |  |  | 10 x 32 |  | 2 x 10 |  | 83 | 2.4 to 3.6 | -40 to 85 | LQFP144 | 0.5
LPC1830FET100,551 | High Performance 32-bit Microcontroller based on ARM Cortex-M3 | N | Active | 10K @ US$3.20 | Arm Cortex-M3 | 180 |  | 200 |  | 3 x SPI, 4 x UART |  | 2 |  | 2 |  |  |  | 1 x 32 |  | 2 x 10 | 1 x 10 | 49 | 2.4 to 3.6 | -40 to 85 | TFBGA100 | 0.8
LPC1830FET100Y | High Performance 32-bit Microcontroller based on ARM Cortex-M3 | N | Active | 10K @ US$3.20 | Arm Cortex-M3 | 180 |  | 200 |  | 3 x SPI, 4 x UART |  | 2 |  | 2 |  |  |  | 1 x 32 |  | 2 x 10 | 1 x 10 | 49 | 2.4 to 3.6 | -40 to 85 | TFBGA100 | 0.8
LPC1830FET180,551 | High Performance 32-bit Microcontroller based on ARM Cortex-M3 | N | Active | 10K @ US$3.30 | Arm Cortex-M3 | 180 |  | 200 |  | 3 x SPI, 4 x UART |  | 2 |  | 2 |  |  |  | 10 x 32 |  | 2 x 10 |  | 118 | 2.4 to 3.6 | -40 to 85 | TFBGA180 | 0.8
LPC1830FET256,551 | High Performance 32-bit Microcontroller based on ARM Cortex-M3 | N | Active | 10K @ US$4.07 | Arm Cortex-M3 | 180 |  | 200 |  | 3 x SPI, 4 x UART |  | 2 |  | 2 |  |  |  | 10 x 32 |  | 2 x 10 |  | 164 | 2.4 to 3.6 | -40 to 85 | LBGA256 | 1
LPC1830FET256/CPAE | High Performance 32-bit Microcontroller based on ARM Cortex-M3 | N | Active | 10K @ US$4.07 | Arm Cortex-M3 | 180 |  | 200 |  | 3 x SPI, 4 x UART |  | 2 |  | 2 |  |  |  | 10 x 32 |  | 2 x 10 |  | 164 | 2.4 to 3.6 | -40 to 85 | LBGA256 | 1
LPC1830FET256K | High Performance 32-bit Microcontroller based on ARM Cortex-M3 | N | Active | 10K @ US$4.07 | Arm Cortex-M3 | 180 |  | 200 |  | 3 x SPI, 4 x UART |  | 2 |  | 2 |  |  |  | 10 x 32 |  | 2 x 10 |  | 164 | 2.4 to 3.6 | -40 to 85 | LBGA256 | 1
LPC1833FET256,551 | High Performance 32-bit Microcontroller based on ARM Cortex-M3 | N | Active | 10K @ US$5.13 | Arm Cortex-M3 | 180 | 512 | 136 | 16 | 3 x SPI, 4 x UART |  | 2 |  | 2 |  |  |  | 10 x 32 |  | 2 x 10 |  | 164 | 2.4 to 3.6 | -40 to 105 | LBGA256 | 1
LPC1833JBD144E | High Performance 32-bit Microcontroller based on ARM Cortex-M3 | N | Active | @ $ | Arm Cortex-M3 | 180 | 512 | 136 | 16 | 3 x SPI, 4 x UART |  | 2 |  | 2 |  |  |  | 10 x 32 |  | 2 x 10 |  | 83 | 2.4 to 3.6 | -40 to 105 | LQFP144 | 0.5
LPC1833JET100E | High Performance 32-bit Microcontroller based on ARM Cortex-M3 | N | Active | 10K @ US$4.80 | Arm Cortex-M3 | 180 | 512 | 136 | 16 | 3 x SPI, 4 x UART |  | 2 |  | 2 |  |  |  | 10 x 32 |  | 2 x 10 |  | 49 | 2.4 to 3.6 | -40 to 105 | TFBGA100 | 0.8
LPC1833JET256,551 | High Performance 32-bit Microcontroller based on ARM Cortex-M3 | N | Active | 10K @ US$5.14 | Arm Cortex-M3 | 180 | 512 | 136 | 16 | 3 x SPI, 4 x UART |  | 2 |  | 2 |  |  |  | 10 x 32 |  | 2 x 10 |  | 164 | 2.4 to 3.6 | -40 to 105 | LBGA256 | 1
LPC1837FET256,551 | High Performance 32-bit Microcontroller based on ARM Cortex-M3 | N | Active | 10K @ US$5.63 | Arm Cortex-M3 | 180 | 1024 | 136 | 16 | 3 x SPI, 4 x UART |  | 2 |  | 2 |  |  |  | 10 x 32 |  | 2 x 10 |  | 164 | 2.4 to 3.6 | -40 to 105 | LBGA256 | 1
LPC1837JBD144E | High Performance 32-bit Microcontroller based on ARM Cortex-M3 | N | Active | @ $ | Arm Cortex-M3 | 180 | 1024 | 136 | 16 | 3 x SPI, 4 x UART |  | 2 |  | 2 |  |  |  | 10 x 32 |  | 2 x 10 |  | 83 | 2.4 to 3.6 | -40 to 105 | LQFP144 | 0.5
LPC1837JET100E | High Performance 32-bit Microcontroller (MCU) based on ARM Cortex-M3 Core | N | Active | 10K @ US$5.38 | Arm Cortex-M3 | 180 | 1024 | 136 | 16 | 3 x SPI, 4 x UART |  | 2 |  | 2 |  |  |  | 10 x 32 |  | 2 x 10 |  | 49 | 2.4 to 3.6 | -40 to 105 | TFBGA100 | 0.8
LPC1837JET256,551 | High Performance 32-bit Microcontroller based on ARM Cortex-M3 | N | Active | 10K @ US$5.68 | Arm Cortex-M3 | 180 | 1024 | 136 | 16 | 3 x SPI, 4 x UART |  | 2 |  | 2 |  |  |  | 10 x 32 |  | 2 x 10 |  | 164 | 2.4 to 3.6 | -40 to 105 | LBGA256 | 1
LPC1850FET180,551 | Quad SPI Flash Interface (SPIFI), 200 kB SRAM, two High-speed USB, Ethernet, LCD, TFBGA180 package | N | Active | 10K @ US$3.74 | Arm Cortex-M3 | 180 |  | 200 |  | 3 x SPI, 4 x UART |  | 2 |  | 2 |  |  |  | 10 x 32 |  | 2 x 10 |  | 118 | 2.4 to 3.6 | -40 to 85 | TFBGA180 | 0.8
LPC1850FET256,551 | Quad SPI Flash Interface (SPIFI), 200 kB SRAM, two High-speed USB, Ethernet, LCD, LBGA256 package | N | Active | 10K @ US$4.51 | Arm Cortex-M3 | 180 |  | 200 |  | 3 x SPI, 4 x UART |  | 2 |  | 2 |  |  |  | 10 x 32 |  | 2 x 10 |  | 164 | 2.4 to 3.6 | -40 to 85 | LBGA256 | 1
LPC1850FET256/CPAE | Quad SPI Flash Interface (SPIFI), 200 kB SRAM, two High-speed USB, Ethernet, LCD, LBGA256 package | N | Active | 10K @ US$4.51 | Arm Cortex-M3 | 180 |  | 200 |  | 3 x SPI, 4 x UART |  | 2 |  | 2 |  |  |  | 10 x 32 |  | 2 x 10 |  | 164 | 2.4 to 3.6 | -40 to 85 | LBGA256 | 1
LPC1853FET256,551 | High Performance 32-bit Microcontroller (MCU) based on ARM Cortex-M3 Core | N | Active | 10K @ US$5.63 | Arm Cortex-M3 | 180 | 512 | 136 | 16 | 3 x SPI, 4 x UART |  | 2 |  | 2 |  |  |  | 10 x 32 |  | 2 x 10 |  | 164 | 2.4 to 3.6 | -40 to 105 | LBGA256 | 1
LPC1853JBD208E | High Performance 32-bit Microcontroller based on ARM Cortex-M3 | N | Active | 10K @ US$5.63 | Arm Cortex-M3 | 180 | 512 | 136 | 16 | 3 x SPI, 4 x UART |  | 2 |  | 2 |  |  |  | 10 x 32 |  | 2 x 10 |  | 142 | 2.4 to 3.6 | -40 to 105 | LQFP208 | 0.5
LPC1853JET256,551 | High Performance 32-bit Microcontroller based on ARM Cortex-M3 | N | Active | 10K @ US$5.68 | Arm Cortex-M3 | 180 | 512 | 136 | 16 | 3 x SPI, 4 x UART |  | 2 |  | 2 |  |  |  | 10 x 32 |  | 2 x 10 |  | 164 | 2.4 to 3.6 | -40 to 105 | LBGA256 | 1
LPC1857FET256,551 | 1 MB flash, 136 kB SRAM, two High-speed USB, Ethernet, LCD, LBGA256 package | N | Active | 10K @ US$6.21 | Arm Cortex-M3 | 180 | 1024 | 136 | 16 | 3 x SPI, 4 x UART |  | 2 |  | 2 |  |  |  | 10 x 32 |  | 2 x 10 |  | 164 | 2.4 to 3.6 | -40 to 105 | LBGA256 | 1
LPC1857JBD208E | High Performance 32-bit Microcontroller (MCU) based on ARM Cortex-M3 Core | N | Active | 10K @ US$6.21 | Arm Cortex-M3 | 180 | 1024 | 136 | 16 | 3 x SPI, 4 x UART |  | 2 |  | 2 |  |  |  | 10 x 32 |  | 2 x 10 |  | 142 | 2.4 to 3.6 | -40 to 105 | LQFP208 | 0.5
LPC1857JET256,551 | High Performance 32-bit Microcontroller (MCU) based on ARM Cortex-M3 Core | N | Active | 10K @ US$6.26 | Arm Cortex-M3 | 180 | 1024 | 136 | 16 | 3 x SPI, 4 x UART |  | 2 |  | 2 |  |  |  | 10 x 32 |  | 2 x 10 |  | 164 | 2.4 to 3.6 | -40 to 105 | LBGA256 | 1
LPC18S10FBD144E | 32-bit ARM Cortex-M3 flashless MCU with security features; 136 kB SRAM; EMC | N | Active | @ $ | Arm Cortex-M3 | 180 |  | 136 |  | 3 x SPI, 4 x UART |  | 2 | [5 empty] | 10 x 32 |  | 2 x 10 |  | 83 | 2.4 to 3.6 | -40 to 85 | LQFP144 | 0.5
LPC18S10FET100E | 32-bit ARM Cortex-M3 flashless MCU with security features; 136 kB SRAM; EMC | N | Active | 10K @ US$2.96 | Arm Cortex-M3 | 180 |  | 136 |  | 3 x SPI, 4 x UART |  | 2 | [5 empty] | 10 x 32 |  | 2 x 10 |  | 49 | 2.4 to 3.6 | -40 to 85 | TFBGA100 | 0.8
LPC18S30FBD144E | 32-bit ARM Cortex-M3 flashless MCU with security features; 200 kB SRAM; Ethernet, two HS USB, EMC | N | Active | @ $ | Arm Cortex-M3 | 180 |  | 200 |  | 3 x SPI, 4 x UART |  | 2 |  | 2 |  |  |  | 10 x 32 |  | 2 x 10 |  | 83 | 2.4 to 3.6 | -40 to 85 | LQFP144 | 0.5
LPC18S30FET100E | 32-bit ARM Cortex-M3 flashless MCU with security features; 200 kB SRAM; Ethernet, two HS USB, EMC | N | Active | 10K @ US$3.30 | Arm Cortex-M3 | 180 |  | 200 |  | 3 x SPI, 4 x UART |  | 2 |  | 2 |  |  |  | 10 x 32 |  | 2 x 10 |  | 49 | 2.4 to 3.6 | -40 to 85 | TFBGA100 | 0.8
LPC18S30FET256E | 32-bit ARM Cortex-M3 flashless MCU with security features; 200 kB SRAM; Ethernet, two HS USB, EMC | N | Active | 10K @ US$4.17 | Arm Cortex-M3 | 180 |  | 200 |  | 3 x SPI, 4 x UART |  | 2 |  | 2 |  |  |  | 10 x 32 |  | 2 x 10 |  | 164 | 2.4 to 3.6 | -40 to 85 | LBGA256 | 1
LPC18S37JBD144E | 32-bit ARM Cortex-M3 MCU; 1 MB flash and 136 kB SRAM; Ethernet, two High-speed USB, EMC, AES engine | N | Active | @ $ | Arm Cortex-M3 | 180 | 1024 | 136 | 16 | 3 x SPI, 4 x UART |  | 2 |  | 2 |  |  |  | 10 x 32 |  | 2 x 10 |  | 83 | 2.4 to 3.6 | -40 to 105 | LQFP144 | 0.5
LPC18S37JET100E | 32-bit ARM Cortex-M3 MCU; 1 MB flash and 136 kB SRAM; Ethernet, two High-speed USB, EMC, AES engine | N | Active | 10K @ US$5.48 | Arm Cortex-M3 | 180 | 1024 | 200 | 16 | 3 x SPI, 4 x UART |  | 2 |  | 2 |  |  |  | 10 x 32 |  | 2 x 10 |  | 49 | 2.4 to 3.6 | -40 to 105 | TFBGA100 | 0.8
LPC18S50FET180E | 32-bit ARM Cortex-M3 flashless MCU with security features; 200 kB SRAM; Ethernet, two HS USB, LCD, EMC | N | Active | 10K @ US$3.83 | Arm Cortex-M3 | 180 |  | 200 |  | 3 x SPI, 4 x UART |  | 2 |  | 2 |  |  |  | 10 x 32 |  | 2 x 10 |  | 118 | 2.4 to 3.6 | -40 to 105 | TFBGA180 | 0.8
LPC18S50FET256,551 | 32-bit ARM Cortex-M3 flashless MCU with security features; 200 kB SRAM; Ethernet, two HS USB, LCD, EMC | N | Active | 10K @ US$4.61 | Arm Cortex-M3 | 180 |  | 200 |  | 3 x SPI, 4 x UART |  | 2 |  | 2 |  |  |  | 10 x 32 |  | 2 x 10 |  | 164 | 2.4 to 3.6 | -40 to 105 | LBGA256 | 1
LPC18S57JBD208E | 32-bit ARM Cortex-M3 MCU; 1 MB flash and 136 kB SRAM; Ethernet, two High-speed USB, LCD, EMC, AES engine | N | Active | 10K @ US$6.31 | Arm Cortex-M3 | 180 | 1024 | 136 | 16 | 3 x SPI, 4 x UART |  | 2 |  | 2 |  |  |  | 10 x 32 |  | 2 x 10 |  | 142 | 2.4 to 3.6 | -40 to 105 | LQFP208 | 0.5
LPC18S57JET256E | 32-bit ARM Cortex-M3 MCU; 1 MB flash and 136 kB SRAM; Ethernet, two High-speed USB, LCD, EMC, AES engine | N | Active | 10K @ US$6.35 | Arm Cortex-M3 | 180 | 1024 | 136 | 16 | 3 x SPI, 4 x UART |  | 2 |  | 2 |  |  |  | 10 x 32 |  | 2 x 10 |  | 164 | 2.4 to 3.6 | -40 to 105 | LBGA256 | 1
LPC2103FBD48,118 | Single-chip 16-bit/32-bit microcontrollers; 8 kB/16 kB/32 kB flash with ISP/IAP, fast ports and 10-bit ADC | N | Not Recommended for New Designs | @ $ | Arm7 | [19 empty] | LQFP48 | 0.5
LPC2103FBD48,151 | Single-chip 16-bit/32-bit microcontrollers; 8 kB/16 kB/32 kB flash with ISP/IAP, fast ports and 10-bit ADC | N | Not Recommended for New Designs | @ $ | Arm7 | [19 empty] | LQFP48 | 0.5
LPC2103FBD48EL | Single-chip 16-bit/32-bit microcontrollers; 8 kB/16 kB/32 kB flash with ISP/IAP, fast ports and 10-bit ADC | N | Active | @ $ | Arm7 | [19 empty] | LQFP48 | 0.5
LPC2119FBD64,151 | Single-chip 16/32-bit microcontrollers; 64/128/256 kB ISP/IAP flash with 10-bit ADC and CAN | N | No Longer Manufactured | 10K @ US$6.51 | Arm7 | [19 empty] | LQFP64 | 0.5
LPC2119FBD64/00,15 | Single-chip 16/32-bit microcontrollers; 64/128/256 kB ISP/IAP flash with 10-bit ADC and CAN | N | No Longer Manufactured | 10K @ US$6.51 | Arm7 | [19 empty] | LQFP64 | 0.5
LPC2119FBD64/01,15 | Single-chip 16/32-bit microcontrollers; 64/128/256 kB ISP/IAP flash with 10-bit ADC and CAN | N | Not Recommended for New Designs | 10K @ US$6.51 | Arm7 | [19 empty] | LQFP64 | 0.5
LPC2119FBD64/01EL | Single-chip 16/32-bit microcontrollers; 64/128/256 kB ISP/IAP flash with 10-bit ADC and CAN | N | Active | 10K @ US$6.51 | Arm7 | [19 empty] | LQFP64 | 0.5
LPC2132FBD64,151 | Single-chip 16/32-bit microcontrollers; 32/64/128/256/512 kB ISP/IAP flash with 10-bit ADC and DAC | N | No Longer Manufactured | 10K @ US$4.42 | Arm7 | [19 empty] | LQFP64 | 0.5
LPC2132FBD64/01,11 | Single-chip 16/32-bit microcontrollers; 32/64/128/256/512 kB ISP/IAP flash with 10-bit ADC and DAC | N | Not Recommended for New Designs | 10K @ US$4.42 | Arm7 | [19 empty] | LQFP64 | 0.5
LPC2132FBD64/01,15 | Single-chip 16/32-bit microcontrollers; 32/64/128/256/512 kB ISP/IAP flash with 10-bit ADC and DAC | N | Not Recommended for New Designs | 10K @ US$4.42 | Arm7 | [19 empty] | LQFP64 | 0.5
LPC2132FBD64/01/S, | Single-chip 16/32-bit microcontrollers; 32/64/128/256/512 kB ISP/IAP flash with 10-bit ADC and DAC | N | No Longer Manufactured | 10K @ US$4.42 | Arm7 | [19 empty] | LQFP64 | 0.5
LPC2132FBD64/01EL | Single-chip 16/32-bit microcontrollers; 32/64/128/256/512 kB ISP/IAP flash with 10-bit ADC and DAC | N | Active | 10K @ US$4.42 | Arm7 | [19 empty] | LQFP64 | 0.5
LPC2134FBD64,151 | Single-chip 16/32-bit microcontrollers; 32/64/128/256/512 kB ISP/IAP flash with 10-bit ADC and DAC | N | No Longer Manufactured | 10K @ US$5.48 | Arm7 | [19 empty] | LQFP64 | 0.5
LPC2134FBD64/01,11 | Single-chip 16/32-bit microcontrollers; 32/64/128/256/512 kB ISP/IAP flash with 10-bit ADC and DAC | N | Not Recommended for New Designs | 10K @ US$5.48 | Arm7 | [19 empty] | LQFP64 | 0.5
LPC2134FBD64/01,15 | Single-chip 16/32-bit microcontrollers; 32/64/128/256/512 kB ISP/IAP flash with 10-bit ADC and DAC | N | Not Recommended for New Designs | 10K @ US$5.48 | Arm7 | [19 empty] | LQFP64 | 0.5
LPC2134FBD64/01/S, | Single-chip 16/32-bit microcontrollers; 32/64/128/256/512 kB ISP/IAP flash with 10-bit ADC and DAC | N | No Longer Manufactured | 10K @ US$5.48 | Arm7 | [19 empty] | LQFP64 | 0.5
LPC2134FBD64/01EL | Single-chip 16/32-bit microcontrollers; 32/64/128/256/512 kB ISP/IAP flash with 10-bit ADC and DAC | N | Active | 10K @ US$5.48 | Arm7 | [19 empty] | LQFP64 | 0.5
LPC2136FBD64,151 | Single-chip 16/32-bit microcontrollers; 32/64/128/256/512 kB ISP/IAP flash with 10-bit ADC and DAC | N | No Longer Manufactured | 10K @ US$6.57 | Arm7 | [19 empty] | LQFP64 | 0.5
LPC2136FBD64/00,15 | Single-chip 16/32-bit microcontrollers; 32/64/128/256/512 kB ISP/IAP flash with 10-bit ADC and DAC | N | No Longer Manufactured | 10K @ US$6.57 | Arm7 | [19 empty] | LQFP64 | 0.5
LPC2136FBD64/01,15 | Single-chip 16/32-bit microcontrollers; 32/64/128/256/512 kB ISP/IAP flash with 10-bit ADC and DAC | N | Not Recommended for New Designs | 10K @ US$6.57 | Arm7 | [19 empty] | LQFP64 | 0.5
LPC2136FBD64/01EL | Single-chip 16/32-bit microcontrollers; 32/64/128/256/512 kB ISP/IAP flash with 10-bit ADC and DAC | N | Active | 10K @ US$6.57 | Arm7 | [19 empty] | LQFP64 | 0.5
LPC2138FBD64,151 | Single-chip 16/32-bit microcontrollers; 32/64/128/256/512 kB ISP/IAP flash with 10-bit ADC and DAC | N | No Longer Manufactured | 10K @ US$7.31 | Arm7 | 60 | 512 | 32 |  | 1 x SPI, 1 x SSP, 2 x UART | [9 empty] | 2 x 10 | 1 x 10 | 47 | 3.0 to 3.6 |  | LQFP64 | 0.5
LPC2138FBD64/01,11 | Single-chip 16/32-bit microcontrollers; 32/64/128/256/512 kB ISP/IAP flash with 10-bit ADC and DAC | N | Not Recommended for New Designs | 10K @ US$7.31 | Arm7 | 60 | 512 | 32 |  | 1 x SPI, 1 x SSP, 2 x UART | [9 empty] | 2 x 10 | 1 x 10 | 47 | 3.0 to 3.6 |  | LQFP64 | 0.5
LPC2138FBD64/01,15 | Single-chip 16/32-bit microcontrollers; 32/64/128/256/512 kB ISP/IAP flash with 10-bit ADC and DAC | N | Not Recommended for New Designs | 10K @ US$7.31 | Arm7 | 60 | 512 | 32 |  | 1 x SPI, 1 x SSP, 2 x UART | [9 empty] | 2 x 10 | 1 x 10 | 47 | 3.0 to 3.6 |  | LQFP64 | 0.5
LPC2138FBD64/01EL | Single-chip 16/32-bit microcontrollers; 32/64/128/256/512 kB ISP/IAP flash with 10-bit ADC and DAC | N | Active | 10K @ US$7.31 | Arm7 | 60 | 512 | 32 |  | 1 x SPI, 1 x SSP, 2 x UART | [9 empty] | 2 x 10 | 1 x 10 | 47 | 3.0 to 3.6 |  | LQFP64 | 0.5
LPC2148FBD64,118 | Single-chip 16-bit/32-bit microcontrollers; up to 512 kB flash with ISP/IAP, USB 2.0 full-speed device, 10-bit ADC DAC | N | No Longer Manufactured | @ $ | Arm7 | [19 empty] | LQFP64 | 0.5
LPC2148FBD64,151 | Single-chip 16-bit/32-bit microcontrollers; up to 512 kB flash with ISP/IAP, USB 2.0 full-speed device, 10-bit ADC DAC | N | Not Recommended for New Designs | @ $ | Arm7 | [19 empty] | LQFP64 | 0.5
LPC2148FBD64,157 | Single-chip 16-bit/32-bit microcontrollers; up to 512 kB flash with ISP/IAP, USB 2.0 full-speed device, 10-bit ADC DAC | N | Active | @ $ | Arm7 | [19 empty] | LQFP64 | 0.5
LPC2210FBD144,551 | 16/32-bit ARM microcontrollers; flashless, with 10-bit ADC and external memory interface | N | No Longer Manufactured | @ $ | Arm7 | 60 |  | 16 |  | 1 x SPI, 2 x UART | [9 empty] | 1 x 10 |  | 76 | 3.0 to 3.6 |  | LQFP144 | 0.5
LPC2210FBD144/01,5 | 16/32-bit ARM microcontrollers; flashless, with 10-bit ADC and external memory interface | N | Not Recommended for New Designs | @ $ | Arm7 | 60 |  | 16 |  | 1 x SPI, 2 x UART | [9 empty] | 1 x 10 |  | 76 | 3.0 to 3.6 |  | LQFP144 | 0.5
LPC2210FBD144/01K | 16/32-bit ARM microcontrollers; flashless, with 10-bit ADC and external memory interface | N | Active | @ $ | Arm7 | 60 |  | 16 |  | 1 x SPI, 2 x UART | [9 empty] | 1 x 10 |  | 76 | 3.0 to 3.6 |  | LQFP144 | 0.5
LPC2214FBD144,551 | Single-chip 16/32-bit ARM microcontrollers; 128/256 kB ISP/IAP flash with 10-bit ADC and external memory interface | N | No Longer Manufactured | @ $ | Arm7 | 60 | 256 | 16 |  | 2 x SPI, 2 x UART | [9 empty] | 1 x 10 |  |  | 3.0 to 3.6 |  | LQFP144 | 0.5
LPC2214FBD144,557 | Single-chip 16/32-bit ARM microcontrollers; 128/256 kB ISP/IAP flash with 10-bit ADC and external memory interface | N | No Longer Manufactured | @ $ | Arm7 | 60 | 256 | 16 |  | 2 x SPI, 2 x UART | [9 empty] | 1 x 10 |  |  | 3.0 to 3.6 |  | LQFP144 | 0.5
LPC2214FBD144/00,5 | Single-chip 16/32-bit ARM microcontrollers; 128/256 kB ISP/IAP flash with 10-bit ADC and external memory interface | N | No Longer Manufactured | @ $ | Arm7 | 60 | 256 | 16 |  | 2 x SPI, 2 x UART | [9 empty] | 1 x 10 |  |  | 3.0 to 3.6 |  | LQFP144 | 0.5
LPC2214FBD144/01,5 | Single-chip 16/32-bit ARM microcontrollers; 128/256 kB ISP/IAP flash with 10-bit ADC and external memory interface | N | Not Recommended for New Designs | @ $ | Arm7 | 60 | 256 | 16 |  | 2 x SPI, 2 x UART | [9 empty] | 1 x 10 |  |  | 3.0 to 3.6 |  | LQFP144 | 0.5
LPC2214FBD144/01K | Single-chip 16/32-bit ARM microcontrollers; 128/256 kB ISP/IAP flash with 10-bit ADC and external memory interface | N | Active | @ $ | Arm7 | 60 | 256 | 16 |  | 2 x SPI, 2 x UART | [9 empty] | 1 x 10 |  |  | 3.0 to 3.6 |  | LQFP144 | 0.5
LPC2294HBD144,551 | 16/32-bit ARM microcontrollers; 256 kB ISP/IAP flash with CAN, 10-bit ADC and external memory interface | N | No Longer Manufactured | @ $ | Arm7 | [19 empty] | LQFP144 | 0.5
LPC2294HBD144/00,5 | 16/32-bit ARM microcontrollers; 256 kB ISP/IAP flash with CAN, 10-bit ADC and external memory interface | N | No Longer Manufactured | @ $ | Arm7 | [19 empty] | LQFP144 | 0.5
LPC2294HBD144/01,5 | 16/32-bit ARM microcontrollers; 256 kB ISP/IAP flash with CAN, 10-bit ADC and external memory interface | N | Not Recommended for New Designs | @ $ | Arm7 | [19 empty] | LQFP144 | 0.5
LPC2294HBD144/01K | 16/32-bit ARM microcontrollers; 256 kB ISP/IAP flash with CAN, 10-bit ADC and external memory interface | N | Active | @ $ | Arm7 | [19 empty] | LQFP144 | 0.5
LPC2364FBD100,551 | ARM7 with 128 kB flash, 34 kB SRAM, Ethernet, USB 2.0 Device, CAN, and 10-bit ADC | N | Not Recommended for New Designs | @ $ | Arm7 | [19 empty] | LQFP100 | 0.5
LPC2364FBD100K | ARM7 with 128 kB flash, 34 kB SRAM, Ethernet, USB 2.0 Device, CAN, and 10-bit ADC | N | Active | @ $ | Arm7 | [19 empty] | LQFP100 | 0.5
LPC2366FBD100,551 | ARM7 with 256 kB flash, 58 kB SRAM, Ethernet, USB 2.0 Device, CAN, and 10-bit ADC | N | Not Recommended for New Designs | @ $ | Arm7 | [19 empty] | LQFP100 | 0.5
LPC2366FBD100K | ARM7 with 256 kB flash, 58 kB SRAM, Ethernet, USB 2.0 Device, CAN, and 10-bit ADC | N | Active | @ $ | Arm7 | [19 empty] | LQFP100 | 0.5
LPC2368FBD100,551 | ARM7 with 512 kB flash, 58 kB SRAM, Ethernet, USB 2.0 Device, CAN, SD/MMC, and 10-bit ADC | N | Active | @ $ | Arm7 | 72 | 512 | 58 |  | 1 x SPI, 2 x SSP, 4 x UART | 1 | 2 |  | 1 |  |  |  | 1 x 32 |  | 1 x 10 | 1 x 10 |  | 3.0 to 3.6 |  | LQFP100 | 0.5
LPC2368FBD100K | ARM7 with 512 kB flash, 58 kB SRAM, Ethernet, USB 2.0 Device, CAN, SD/MMC, and 10-bit ADC | N | Active | @ $ | Arm7 | 72 | 512 | 58 |  | 1 x SPI, 2 x SSP, 4 x UART | 1 | 2 |  | 1 |  |  |  | 1 x 32 |  | 1 x 10 | 1 x 10 |  | 3.0 to 3.6 |  | LQFP100 | 0.5
LPC2378FBD144,551 | ARM7 with 512KB flash, 58 KB SRAM, Ethernet, USB 2.0 Device, CAN, and 10-bit ADC | N | Not Recommended for New Designs | @ $ | Arm7 | [19 empty] | LQFP144 | 0.5
LPC2378FBD144K | ARM7 with 512KB flash, 58 KB SRAM, Ethernet, USB 2.0 Device, CAN, and 10-bit ADC | N | Active | @ $ | Arm7 | [19 empty] | LQFP144 | 0.5
LPC2387FBD100,551 | ARM7 with 512 kB flash, 98 kB SRAM, Ethernet, USB 2.0 Device, CAN, and 10-bit ADC | N | Not Recommended for New Designs | @ $ | Arm7 | 72 | 512 | 98 |  | 1 x SPI, 2 x SSP, 4 x UART | 1 | 2 |  | 1 |  |  |  | 1 x 32 |  | 1 x 10 | 1 x 10 |  | 3.0 to 3.6 |  | LQFP100 | 0.5
LPC2387FBD100K | ARM7 with 512 kB flash, 98 kB SRAM, Ethernet, USB 2.0 Device, CAN, and 10-bit ADC | N | Active | @ $ | Arm7 | 72 | 512 | 98 |  | 1 x SPI, 2 x SSP, 4 x UART | 1 | 2 |  | 1 |  |  |  | 1 x 32 |  | 1 x 10 | 1 x 10 |  | 3.0 to 3.6 |  | LQFP100 | 0.5
LPC2388FBD144,551 | ARM7 with 512 kB flash, 98 kB SRAM, Ethernet, USB 2.0 Device/Host/OTG, CAN, and 10-bit ADC | N | Not Recommended for New Designs | @ $ | Arm7 | [19 empty] | LQFP144 | 0.5
LPC2388FBD144K | ARM7 with 512 kB flash, 98 kB SRAM, Ethernet, USB 2.0 Device/Host/OTG, CAN, and 10-bit ADC | N | Active | @ $ | Arm7 | [19 empty] | LQFP144 | 0.5
LPC2420FBD208,551 | Flashless 16-bit/32-bit microcontroller; Ethernet, CAN, ISP/IAP, USB 2.0 device/host/OTG, external memory interface | N | Not Recommended for New Designs | 10K @ US$5.73 | Arm7 | 72 |  | 82 |  | 1 x SPI, 2 x SSP, 4 x UART | 1 |  |  | 1 |  |  |  | 1 x 32 |  | 1 x 10 | 1 x 10 |  | 3.0 to 3.6 |  | LQFP208 | 0.5
LPC2420FBD208K | Flashless 16-bit/32-bit microcontroller; Ethernet, CAN, ISP/IAP, USB 2.0 device/host/OTG, external memory interface | N | Active | 10K @ US$5.73 | Arm7 | 72 |  | 82 |  | 1 x SPI, 2 x SSP, 4 x UART | 1 |  |  | 1 |  |  |  | 1 x 32 |  | 1 x 10 | 1 x 10 |  | 3.0 to 3.6 |  | LQFP208 | 0.5
LPC2468FBD208,551 | Single-chip 16-bit/32-bit micro; 512 kB flash, Ethernet, CAN, ISP/IAP, USB 2.0 device/host/OTG, ext memory interface | N | Not Recommended for New Designs | 10K @ US$9.91 | Arm7 | 72 | 512 | 98 |  | 1 x SPI, 2 x SSP, 4 x UART | 1 | 2 |  | 1 |  |  |  | 1 x 32 |  | 1 x 10 | 1 x 10 |  | 3.0 to 3.6 |  | LQFP208 | 0.5
LPC2468FBD208K | Single-chip 16-bit/32-bit micro; 512 kB flash, Ethernet, CAN, ISP/IAP, USB 2.0 device/host/OTG, ext memory interface | N | Active | 10K @ US$9.91 | Arm7 | 72 | 512 | 98 |  | 1 x SPI, 2 x SSP, 4 x UART | 1 | 2 |  | 1 |  |  |  | 1 x 32 |  | 1 x 10 | 1 x 10 |  | 3.0 to 3.6 |  | LQFP208 | 0.5
LPC2468FET208,551 | Single-chip 16-bit/32-bit micro; 512 kB flash, Ethernet, CAN, ISP/IAP, USB 2.0 device/host/OTG | N | Not Recommended for New Designs | 10K @ US$9.91 | Arm7 | [19 empty] | TFBGA208 | 0.8
LPC2468FET208K | Single-chip 16-bit/32-bit micro; 512 kB flash, Ethernet, CAN, ISP/IAP, USB 2.0 device/host/OTG | N | Active | 10K @ US$9.91 | Arm7 | [19 empty] | TFBGA208 | 0.8
LPC2478FBD208,551 | Single-chip 16-bit/32-bit micro; 512 kB flash, Ethernet, CAN, LCD, USB 2.0 device/host/OTG, external memory interface | N | Not Recommended for New Designs | 10K @ US$10.44 | Arm7 | 72 | 512 | 98 |  | 1 x SPI, 2 x SSP, 4 x UART | 1 | 2 |  | 1 |  |  |  | 1 x 32 |  | 1 x 10 | 1 x 10 |  | 3.0 to 3.6 |  | LQFP208 | 0.5
LPC2478FBD208K | Single-chip 16-bit/32-bit micro; 512 kB flash, Ethernet, CAN, LCD, USB 2.0 device/host/OTG, external memory interface | N | Active | 10K @ US$10.44 | Arm7 | 72 | 512 | 98 |  | 1 x SPI, 2 x SSP, 4 x UART | 1 | 2 |  | 1 |  |  |  | 1 x 32 |  | 1 x 10 | 1 x 10 |  | 3.0 to 3.6 |  | LQFP208 | 0.5
LPC3220FET296,551 | ARM926EJ-S with 128 kB SRAM, USB High-speed OTG, SD/MMC, NAND flash controller | N | No Longer Manufactured | 10K @ US$4.66 | Arm9 | [19 empty] | TFBGA296
LPC3220FET296/01,5 | ARM926EJ-S with 128 kB SRAM, USB High-speed OTG, SD/MMC, NAND flash controller | N | Not Recommended for New Designs | 10K @ US$4.66 | Arm9 | [19 empty] | TFBGA296
LPC3220FET296/01K | ARM926EJ-S with 128 kB SRAM, USB High-speed OTG, SD/MMC, NAND flash controller | N | Active | 10K @ US$4.66 | Arm9 | [19 empty] | TFBGA296
LPC3240FET296,551 | ARM926EJ-S with 256 kB SRAM, USB High-speed OTG, SD/MMC, NAND flash controller, Ethernet | N | No Longer Manufactured | 10K @ US$5.25 | Arm9 | [19 empty] | TFBGA296
LPC3240FET296/01,5 | ARM926EJ-S with 256 kB SRAM, USB High-speed OTG, SD/MMC, NAND flash controller, Ethernet | N | Not Recommended for New Designs | 10K @ US$5.25 | Arm9 | [19 empty] | TFBGA296
LPC3240FET296/01K | ARM926EJ-S with 256 kB SRAM, USB High-speed OTG, SD/MMC, NAND flash controller, Ethernet | N | Active | 10K @ US$5.25 | Arm9 | [19 empty] | TFBGA296
LPC3250FET296,551 | ARM926EJ-S with 256 kB SRAM, USB High-speed OTG, SD/MMC, NAND flash controller, Ethernet, LCD controller | N | No Longer Manufactured | 10K @ US$5.83 | Arm9 | [19 empty] | TFBGA296
LPC3250FET296/01,5 | ARM926EJ-S with 256 kB SRAM, USB High-speed OTG, SD/MMC, NAND flash controller, Ethernet, LCD controller | N | Not Recommended for New Designs | 10K @ US$5.83 | Arm9 | [19 empty] | TFBGA296
LPC3250FET296/01K | ARM926EJ-S with 256 kB SRAM, USB High-speed OTG, SD/MMC, NAND flash controller, Ethernet, LCD controller | N | Active | 10K @ US$5.83 | Arm9 | [19 empty] | TFBGA296
LPC3250FET296/CP3E | ARM926EJ-S with 256 kB SRAM, USB High-speed OTG, SD/MMC, NAND flash controller, Ethernet, LCD controller | N | No Longer Manufactured | 10K @ US$5.83 | Arm9 | [19 empty] | TFBGA296
LPC4072FET80K | Mid-range 32-bit Microcontroller (MCU) based on ARM Cortex-M4 Core | N | Active | 10K @ US$2.90 | Arm Cortex-M4 | 120 | 64 | 24 | 2 | 3 x SPI, 4 x UART |  | 2 |  | 1 |  |  |  | 9 x 32 |  | 1 x 12 |  | 54 | 2.4 to 3.6 | -40 to 85 | TFBGA80 | 0.65
LPC4074FBD144,551 | Mid-range 32-bit Microcontroller (MCU) based on ARM Cortex-M4 Core | N | Active | @ $ | Arm Cortex-M4 | 120 | 128 | 40 | 2 | 3 x SPI, 4 x UART |  | 2 |  | 1 |  |  |  | 9 x 32 |  | 1 x 12 |  | 109 | 2.4 to 3.6 | -40 to 85 | LQFP144 | 0.5
LPC4074FBD80,551 | 32-bit ARM Cortex-M4 MCU; up to 512 kB flash, 96 kB SRAM; USB Device/Host/OTG; Ethernet; EMC; SPIFI | N | Active | @ $ | Arm Cortex-M4 | 120 | 128 | 40 | 2 | 3 x SPI, 4 x UART |  | 2 |  | 1 |  |  |  | 9 x 32 |  | 1 x 12 |  | 54 | 2.4 to 3.6 | -40 to 85 | LQFP80 | 0.5
LPC4076FBD144E | Mid-range 32-bit Microcontroller (MCU) based on ARM Cortex-M4 Core | N | Active | @ $ | Arm Cortex-M4 | 120 | 256 | 80 | 4 | 3 x SPI, 5 x UART |  | 2 |  | 1 |  |  |  | 9 x 32 |  | 1 x 12 |  | 109 | 2.4 to 3.6 | -40 to 85 | LQFP144 | 0.5
LPC4076FET180,551 | Mid-range 32-bit Microcontroller (MCU) based on ARM Cortex-M4 Core | N | Active | 10K @ US$4.02 | Arm Cortex-M4 | 120 | 256 | 80 | 4 | 3 x SPI, 5 x UART |  | 2 |  | 1 |  |  |  | 9 x 32 |  | 1 x 12 |  | 142 | 2.4 to 3.6 | -40 to 85 | TFBGA180 | 0.8
LPC4076FET180K | Mid-range 32-bit Microcontroller (MCU) based on ARM Cortex-M4 Core | N | Active | 10K @ US$4.02 | Arm Cortex-M4 | 120 | 256 | 80 | 4 | 3 x SPI, 5 x UART |  | 2 |  | 1 |  |  |  | 9 x 32 |  | 1 x 12 |  | 142 | 2.4 to 3.6 | -40 to 85 | TFBGA180 | 0.8
LPC4078FBD100E | 32-bit ARM Cortex-M4 MCU; up to 512 kB flash, 96 kB SRAM; USB Device/Host/OTG; Ethernet; EMC; SPIFI | N | Active | @ $ | Arm Cortex-M4 | 120 | 512 | 96 | 4 | 3 x SPI, 5 x UART |  | 2 |  | 1 |  |  |  | 9 x 32 |  | 1 x 12 |  | 69 | 2.4 to 3.6 | -40 to 85 | LQFP100 | 0.5
LPC4078FBD100K | 32-bit ARM Cortex-M4 MCU; up to 512 kB flash, 96 kB SRAM; USB Device/Host/OTG; Ethernet; EMC; SPIFI | N | Active | @ $ | Arm Cortex-M4 | 120 | 512 | 96 | 4 | 3 x SPI, 5 x UART |  | 2 |  | 1 |  |  |  | 9 x 32 |  | 1 x 12 |  | 69 | 2.4 to 3.6 | -40 to 85 | LQFP100 | 0.5
LPC4078FBD144,551 | 32-bit ARM Cortex-M4 MCU; up to 512 kB flash, 96 kB SRAM; USB Device/Host/OTG; Ethernet; EMC; SPIFI | N | Active | @ $ | Arm Cortex-M4 | 120 | 512 | 96 | 4 | 3 x SPI, 5 x UART |  | 2 |  | 1 |  |  |  | 9 x 32 |  | 1 x 12 |  | 109 | 2.4 to 3.6 | -40 to 85 | LQFP144 | 0.5
LPC4078FBD208,551 | 32-bit ARM Cortex-M4 MCU; up to 512 kB flash, 96 kB SRAM; USB Device/Host/OTG; Ethernet; EMC; SPIFI | N | Active | 10K @ US$4.90 | Arm Cortex-M4 | 120 | 512 | 96 | 4 | 3 x SPI, 5 x UART |  | 2 |  | 1 |  |  |  | 9 x 32 |  | 1 x 12 |  | 165 | 2.4 to 3.6 | -40 to 85 | LQFP208 | 0.5
LPC4078FBD80,551 | 32-bit ARM Cortex-M4 MCU; up to 512 kB flash, 96 kB SRAM; USB Device/Host/OTG; Ethernet; EMC; SPIFI | N | Active | @ $ | Arm Cortex-M4 | 120 | 512 | 96 | 4 | 3 x SPI, 5 x UART |  | 2 |  | 1 |  |  |  | 9 x 32 |  | 1 x 12 |  |  | 2.4 to 3.6 | -40 to 85 | LQFP80 | 0.5
LPC4078FET180,551 | 32-bit ARM Cortex-M4 MCU; up to 512 kB flash, 96 kB SRAM; USB Device/Host/OTG; Ethernet; EMC; SPIFI | N | Active | 10K @ US$4.24 | Arm Cortex-M4 | 120 | 512 | 96 | 4 | 3 x SPI, 5 x UART |  | 2 |  | 1 |  |  |  | 9 x 32 |  | 1 x 12 |  | 142 | 2.4 to 3.6 | -40 to 85 | TFBGA180 | 0.8
LPC4078FET180K | 32-bit ARM Cortex-M4 MCU; up to 512 kB flash, 96 kB SRAM; USB Device/Host/OTG; Ethernet; EMC; SPIFI | N | Active | 10K @ US$4.24 | Arm Cortex-M4 | 120 | 512 | 96 | 4 | 3 x SPI, 5 x UART |  | 2 |  | 1 |  |  |  | 9 x 32 |  | 1 x 12 |  | 142 | 2.4 to 3.6 | -40 to 85 | TFBGA180 | 0.8
LPC4078FET208,551 | 32-bit ARM Cortex-M4 MCU; up to 512 kB flash, 96 kB SRAM; USB Device/Host/OTG; Ethernet; EMC; SPIFI | N | Active | 10K @ US$4.74 | Arm Cortex-M4 | 120 | 512 | 96 | 4 | 3 x SPI, 5 x UART |  | 2 |  | 1 |  |  |  | 9 x 32 |  | 1 x 12 |  | 165 | 2.4 to 3.6 | -40 to 85 | TFBGA208 | 0.8
LPC4078FET208K | 32-bit ARM Cortex-M4 MCU; up to 512 kB flash, 96 kB SRAM; USB Device/Host/OTG; Ethernet; EMC; SPIFI | N | Active | 10K @ US$4.74 | Arm Cortex-M4 | 120 | 512 | 96 | 4 | 3 x SPI, 5 x UART |  | 2 |  | 1 |  |  |  | 9 x 32 |  | 1 x 12 |  | 165 | 2.4 to 3.6 | -40 to 85 | TFBGA208 | 0.8
LPC4088FBD144,551 | Mid-range 32-bit Microcontroller (MCU) based on ARM Cortex-M4 Core | N | Active | @ $ | Arm Cortex-M4 | 120 | 512 | 96 | 4 | 3 x SPI, 5 x UART |  | 2 |  | 1 |  |  |  | 9 x 32 |  | 1 x 12 |  | 109 | 2.4 to 3.6 | -40 to 85 | LQFP144 | 0.5
LPC4088FBD208,551 | Mid-range 32-bit Microcontroller (MCU) based on ARM Cortex-M4 Core | N | Active | 10K @ US$5.97 | Arm Cortex-M4 | 120 | 512 | 96 | 4 | 3 x SPI, 5 x UART |  | 2 |  | 1 |  |  |  | 9 x 32 |  | 1 x 12 |  | 165 | 2.4 to 3.6 | -40 to 85 | LQFP208 | 0.5
LPC4088FBD208K | Mid-range 32-bit Microcontroller (MCU) based on ARM Cortex-M4 Core | N | Active | 10K @ US$5.97 | Arm Cortex-M4 | 120 | 512 | 96 | 4 | 3 x SPI, 5 x UART |  | 2 |  | 1 |  |  |  | 9 x 32 |  | 1 x 12 |  | 165 | 2.4 to 3.6 | -40 to 85 | LQFP208 | 0.5
LPC4088FET180,551 | Mid-range 32-bit Microcontroller (MCU) based on ARM Cortex-M4 Core | N | Active | 10K @ US$4.88 | Arm Cortex-M4 | 120 | 512 | 96 | 4 | 3 x SPI, 5 x UART |  | 2 |  | 1 |  |  |  | 9 x 32 |  | 1 x 12 |  | 142 | 2.4 to 3.6 | -40 to 85 | TFBGA180 | 0.8
LPC4088FET208,551 | Mid-range 32-bit Microcontroller (MCU) based on ARM Cortex-M4 Core | N | Active | 10K @ US$5.31 | Arm Cortex-M4 | 120 | 512 | 96 | 4 | 3 x SPI, 5 x UART |  | 2 |  | 1 |  |  |  | 9 x 32 |  | 1 x 12 |  | 165 | 2.4 to 3.6 | -40 to 85 | TFBGA208 | 0.8
LPC4310FBD144,551 | High Performance 32-bit Microcontroller (MCU) based on ARM Cortex-M4/M0 Cores | N | Active | @ $ | Arm Cortex-M4 | 204 |  | 168 |  | 3 x SPI, 4 x UART |  | 2 | [5 empty] | 12 x 32 |  | 2 x 10 |  | 83 | 2.4 to 3.6 | -40 to 85 | LQFP144 | 0.5
LPC4310FET100,551 | Dual-core Cortex-M4/M0, 168 kB SRAM, CAN, AES, SPIFI, SGPIO, SCT | N | Active | 10K @ US$3.15 | Arm Cortex-M4 | 204 |  | 168 |  | 3 x SPI, 4 x UART |  | 2 | [5 empty] | 12 x 32 |  | 2 x 10 |  | 49 | 2.4 to 3.6 | -40 to 85 | TFBGA100 | 0.8
LPC4312JBD144E | High Performance 32-bit Microcontroller (MCU) based on ARM Cortex-M4/M0 Cores | N | Active | @ $ | Arm Cortex-M4 | 204 | 512 | 104 | 16 | 3 x SPI, 4 x UART |  | 2 | [5 empty] | 12 x 32 |  | 2 x 10 |  | 83 | 2.2 to 3.6 | -40 to 105 | LQFP144 | 0.5
LPC4312JET100E | High Performance 32-bit Microcontroller (MCU) based on ARM Cortex-M4/M0 Cores | N | Active | 10K @ US$4.95 | Arm Cortex-M4 | 204 | 512 | 104 | 16 | 3 x SPI, 4 x UART |  | 2 | [5 empty] | 12 x 32 |  | 2 x 10 |  | 49 | 2.2 to 3.6 | -40 to 105 | TFBGA100 | 0.8
LPC4313JBD144E | High Performance 32-bit Microcontroller (MCU) based on ARM Cortex-M4/M0 Cores | N | Active | @ $ | Arm Cortex-M4 | 204 | 512 | 104 | 16 | 3 x SPI, 4 x UART |  | 2 | [5 empty] | 12 x 32 |  | 2 x 10 |  | 83 | 2.2 to 3.6 | -40 to 105 | LQFP144 | 0.5
LPC4313JET100E | High Performance 32-bit Microcontroller (MCU) based on ARM Cortex-M4/M0 Cores | N | Active | 10K @ US$5.09 | Arm Cortex-M4 | 204 | 512 | 104 | 16 | 3 x SPI, 4 x UART |  | 2 | [5 empty] | 12 x 32 |  | 2 x 10 |  | 49 | 2.2 to 3.6 | -40 to 105 | TFBGA100 | 0.8
LPC4315JBD144E | 32-bit ARM Cortex-M4/M0 MCU; up to 1 MB flash and 136 kB SRAM; Ethernet, two High-speed USB, LCD, EMC | N | Active | @ $ | Arm Cortex-M4 | 204 | 768 | 136 | 16 | 3 x SPI, 4 x UART |  | 2 | [5 empty] | 12 x 32 |  | 2 x 10 |  | 83 | 2.2 to 3.6 | -40 to 105 | LQFP144 | 0.5
LPC4315JET100E | High Performance 32-bit Microcontroller (MCU) based on ARM Cortex-M4/M0 Cores | N | Active | 10K @ US$5.48 | Arm Cortex-M4 | 204 | 768 | 136 | 16 | 3 x SPI, 4 x UART |  | 2 | [5 empty] | 12 x 32 |  | 2 x 10 |  | 49 | 2.2 to 3.6 | -40 to 105 | TFBGA100 | 0.8
LPC4317JBD144E | 32-bit ARM Cortex-M4/M0 MCU; up to 1 MB flash and 136 kB SRAM; Ethernet, two High-speed USB, LCD, EMC | N | Active | @ $ | Arm Cortex-M4 | 204 | 1024 | 136 | 16 | 3 x SPI, 4 x UART |  | 2 | [5 empty] | 12 x 32 |  | 2 x 10 |  | 83 | 2.2 to 3.6 | -40 to 105 | LQFP144 | 0.5
LPC4317JET100E | High Performance 32-bit Microcontroller (MCU) based on ARM Cortex-M4/M0 Cores | N | Active | 10K @ US$5.77 | Arm Cortex-M4 | 204 | 1024 | 136 | 16 | 3 x SPI, 4 x UART |  | 2 | [5 empty] | 12 x 32 |  | 2 x 10 |  | 49 | 2.2 to 3.6 | -40 to 105 | TFBGA100 | 0.8
LPC4320FBD144,551 | High Performance 32-bit Microcontroller (MCU) based on ARM Cortex-M4/M0 Cores | N | Active | @ $ | Arm Cortex-M4 | 204 |  | 200 |  | 3 x SPI, 4 x UART |  | 2 |  | 1 |  |  |  | 12 x 32 |  | 2 x 10 |  | 83 | 2.2 to 3.6 | -40 to 85 | LQFP144 | 0.5
LPC4320FET100,551 | High Performance 32-bit Microcontroller (MCU) based on ARM Cortex-M4/M0 Cores | N | Active | 10K @ US$3.30 | Arm Cortex-M4 | 204 |  | 200 |  | 3 x SPI, 4 x UART |  | 2 |  | 1 |  |  |  | 12 x 32 |  | 2 x 10 |  | 49 | 2.2 to 3.6 | -40 to 85 | TFBGA100 | 0.8
LPC4322JBD144E | 32-bit ARM Cortex-M4/M0 MCU; up to 1 MB flash and 136 kB SRAM; two High-speed USB, LCD, EMC | N | Active | @ $ | Arm Cortex-M4 | 204 | 512 | 104 | 16 | 3 x SPI, 4 x UART |  | 2 |  | 1 |  |  |  | 12 x 32 |  | 2 x 10 |  | 83 | 2.2 to 3.6 | -40 to 105 | LQFP144 | 0.5
LPC4322JET100E | High Performance 32-bit Microcontroller (MCU) based on ARM Cortex-M4/M0 Cores | N | Active | 10K @ US$5.24 | Arm Cortex-M4 | 204 | 512 | 104 | 16 | 3 x SPI, 4 x UART |  | 2 |  | 1 |  |  |  | 12 x 32 |  | 2 x 10 |  | 49 | 2.2 to 3.6 | -40 to 105 | TFBGA100 | 0.8
LPC4323JBD144E | High Performance 32-bit Microcontroller (MCU) based on ARM Cortex-M4/M0 Cores | N | Active | @ $ | Arm Cortex-M4 | 204 | 512 | 104 | 16 | 3 x SPI, 4 x UART |  | 2 |  | 1 |  |  |  | 12 x 32 |  | 2 x 10 |  | 83 | 2.2 to 3.6 | -40 to 105 | LQFP144 | 0.5
LPC4323JET100E | High Performance 32-bit Microcontroller (MCU) based on ARM Cortex-M4/M0 Cores | N | Active | 10K @ US$5.38 | Arm Cortex-M4 | 204 | 512 | 104 | 16 | 3 x SPI, 4 x UART |  | 2 |  | 1 |  |  |  | 12 x 32 |  | 2 x 10 |  | 49 | 2.2 to 3.6 | -40 to 105 | TFBGA100 | 0.8
LPC4325JBD144E | 32-bit ARM Cortex-M4/M0 MCU; up to 1 MB flash and 136 kB SRAM; two High-speed USB, LCD, EMC | N | Active | @ $ | Arm Cortex-M4 | 204 | 768 | 136 | 16 | 3 x SPI, 4 x UART |  | 2 |  | 1 |  |  |  | 12 x 32 |  | 2 x 10 |  | 83 | 2.2 to 3.6 | -40 to 105 | LQFP144 | 0.5
LPC4325JET100E | High Performance 32-bit Microcontroller (MCU) based on ARM Cortex-M4/M0 Cores | N | Active | 10K @ US$5.77 | Arm Cortex-M4 | 204 | 768 | 136 | 16 | 3 x SPI, 4 x UART |  | 2 |  | 1 |  |  |  | 12 x 32 |  | 2 x 10 |  | 49 | 2.2 to 3.6 | -40 to 105 | TFBGA100 | 0.8
LPC4327JBD144E | 32-bit ARM Cortex-M4/M0 MCU; up to 1 MB flash and 136 kB SRAM; two High-speed USB, LCD, EMC | N | Active | @ $ | Arm Cortex-M4 | 204 | 1024 | 136 | 16 | 3 x SPI, 4 x UART |  | 2 |  | 1 |  |  |  | 12 x 32 |  | 2 x 10 |  | 83 | 2.2 to 3.6 | -40 to 105 | LQFP144 | 0.5
LPC4327JET100E | High Performance 32-bit Microcontroller (MCU) based on ARM Cortex-M4/M0 Cores | N | Active | 10K @ US$5.97 | Arm Cortex-M4 | 204 | 1024 | 136 | 16 | 3 x SPI, 4 x UART |  | 2 |  | 1 |  |  |  | 12 x 32 |  | 2 x 10 |  | 49 | 2.2 to 3.6 | -40 to 105 | TFBGA100 | 0.8
LPC4330FBD144,551 | Dual-core Cortex-M4/M0, 264 kB SRAM, 2 HS USB with on-chip PHY, Ethernet, CAN, AES, SPIFI, SGPIO, SCT | N | Active | @ $ | Arm Cortex-M4 | 204 |  | 264 |  | 3 x SPI, 4 x UART |  | 2 |  | 2 |  |  |  | 12 x 32 |  | 2 x 10 |  | 83 | 2.2 to 3.6 | -40 to 85 | LQFP144 | 0.5
LPC4330FBD144Y | Dual-core Cortex-M4/M0, 264 kB SRAM, 2 HS USB with on-chip PHY, Ethernet, CAN, AES, SPIFI, SGPIO, SCT | N | Active | @ $ | Arm Cortex-M4 | 204 |  | 264 |  | 3 x SPI, 4 x UART |  | 2 |  | 2 |  |  |  | 12 x 32 |  | 2 x 10 |  | 83 | 2.2 to 3.6 | -40 to 85 | LQFP144 | 0.5
LPC4330FET100,551 | Dual-core Cortex-M4/M0, 264 kB SRAM, 2 HS USB with on-chip PHY, Ethernet, CAN, AES, SPIFI, SGPIO, SCT | N | Active | 10K @ US$3.49 | Arm Cortex-M4 | 204 |  | 264 |  | 3 x SPI, 4 x UART |  | 2 |  | 2 |  |  |  | 12 x 32 |  | 2 x 10 |  | 49 | 2.2 to 3.6 | -40 to 85 | TFBGA100 | 0.8
LPC4330FET100Y | Dual-core Cortex-M4/M0, 264 kB SRAM, 2 HS USB with on-chip PHY, Ethernet, CAN, AES, SPIFI, SGPIO, SCT | N | Active | 10K @ US$3.49 | Arm Cortex-M4 | 204 |  | 264 |  | 3 x SPI, 4 x UART |  | 2 |  | 2 |  |  |  | 12 x 32 |  | 2 x 10 |  | 49 | 2.2 to 3.6 | -40 to 85 | TFBGA100 | 0.8
LPC4330FET180,551 | Dual-core Cortex-M4/M0, 264 kB SRAM, 2 HS USB with on-chip PHY, Ethernet, CAN, AES, SPIFI, SGPIO, SCT | N | Active | 10K @ US$3.59 | Arm Cortex-M4 | 204 |  | 264 |  | 3 x SPI, 4 x UART |  | 2 |  | 2 |  |  |  | 12 x 32 |  | 2 x 10 |  | 118 | 2.2 to 3.6 | -40 to 85 | TFBGA180 | 0.8
LPC4330FET180Y | Dual-core Cortex-M4/M0, 264 kB SRAM, 2 HS USB with on-chip PHY, Ethernet, CAN, AES, SPIFI, SGPIO, SCT | N | Active | 10K @ US$3.59 | Arm Cortex-M4 | 204 |  | 264 |  | 3 x SPI, 4 x UART |  | 2 |  | 2 |  |  |  | 12 x 32 |  | 2 x 10 |  | 118 | 2.2 to 3.6 | -40 to 85 | TFBGA180 | 0.8
LPC4330FET256,551 | Dual-core Cortex-M4/M0, 264 kB SRAM, 2 HS USB with on-chip PHY, Ethernet, CAN, AES, SPIFI, SGPIO, SCT | N | Active | 10K @ US$4.37 | Arm Cortex-M4 | 204 |  | 264 |  | 3 x SPI, 4 x UART |  | 2 |  | 2 |  |  |  | 12 x 32 |  | 2 x 10 |  | 146 | 2.2 to 3.6 | -40 to 85 | LBGA256 | 1
LPC4333FET256,551 | High Performance 32-bit Microcontroller (MCU) based on ARM Cortex-M4/M0 Cores | N | Active | 10K @ US$5.82 | Arm Cortex-M4 | 204 | 512 | 136 | 16 | 3 x SPI, 4 x UART |  | 2 |  | 2 |  |  |  | 12 x 32 |  | 2 x 10 |  | 164 | 2.2 to 3.6 | -40 to 105 | LBGA256 | 1
LPC4333JBD144E | High Performance 32-bit Microcontroller (MCU) based on ARM Cortex-M4/M0 Cores | N | Active | @ $ | Arm Cortex-M4 | 204 | 512 | 136 | 16 | 3 x SPI, 4 x UART |  | 2 |  | 2 |  |  |  | 12 x 32 |  | 2 x 10 |  | 83 | 2.2 to 3.6 | -40 to 105 | LQFP144 | 0.5
LPC4333JET100E | High Performance 32-bit Microcontroller (MCU) based on ARM Cortex-M4/M0 Cores | N | Active | 10K @ US$5.58 | Arm Cortex-M4 | 204 | 512 | 136 | 16 | 3 x SPI, 4 x UART |  | 2 |  | 2 |  |  |  | 12 x 32 |  | 2 x 10 |  | 49 | 2.2 to 3.6 | -40 to 105 | TFBGA100 | 0.8
LPC4333JET256,551 | 32-bit ARM Cortex-M4/M0 MCU; up to 1 MB flash and 136 kB SRAM; Ethernet, two High-speed USB, LCD, EMC | N | Active | 10K @ US$5.87 | Arm Cortex-M4 | 204 | 512 | 136 | 16 | 3 x SPI, 4 x UART |  | 2 |  | 2 |  |  |  | 12 x 32 |  | 2 x 10 |  | 164 | 2.2 to 3.6 | -40 to 105 | LBGA256 | 1
LPC4337FET256,551 | 32-bit ARM Cortex-M4/M0 MCU; up to 1 MB flash and 136 kB SRAM; Ethernet, two High-speed USB, LCD, EMC | N | Active | 10K @ US$6.40 | Arm Cortex-M4 | 204 | 1024 | 136 | 16 | 3 x SPI, 4 x UART |  | 2 |  | 2 |  |  |  | 12 x 32 |  | 2 x 10 |  | 164 | 2.2 to 3.6 | -40 to 105 | LBGA256 | 1
LPC4337JBD144E | 32-bit ARM Cortex-M4/M0 MCU; up to 1 MB flash and 136 kB SRAM; Ethernet, two High-speed USB, LCD, EMC | N | Active | @ $ | Arm Cortex-M4 | 204 | 1024 | 136 | 16 | 3 x SPI, 4 x UART |  | 2 |  | 2 |  |  |  | 12 x 32 |  | 2 x 10 |  | 83 | 2.2 to 3.6 | -40 to 105 | LQFP144 | 0.5
LPC4337JET100E | 32-bit ARM Cortex-M4/M0 MCU; up to 1 MB flash and 136 kB SRAM; Ethernet, two High-speed USB, LCD, EMC | N | Active | 10K @ US$6.16 | Arm Cortex-M4 | 204 | 1024 | 136 | 16 | 3 x SPI, 4 x UART |  | 2 |  | 2 |  |  |  | 12 x 32 |  | 2 x 10 |  | 49 | 2.2 to 3.6 | -40 to 105 | TFBGA100 | 0.8
LPC4337JET256,551 | 32-bit ARM Cortex-M4/M0 MCU; up to 1 MB flash and 136 kB SRAM; Ethernet, two High-speed USB, LCD, EMC | N | Active | 10K @ US$6.45 | Arm Cortex-M4 | 204 | 1024 | 136 | 16 | 3 x SPI, 4 x UART |  | 2 |  | 2 |  |  |  | 12 x 32 |  | 2 x 10 |  | 164 | 2.2 to 3.6 | -40 to 105 | LBGA256 | 1
LPC4337JET256Y | 32-bit ARM Cortex-M4/M0 MCU; up to 1 MB flash and 136 kB SRAM; Ethernet, two High-speed USB, LCD, EMC | N | Active | 10K @ US$6.45 | Arm Cortex-M4 | 204 | 1024 | 136 | 16 | 3 x SPI, 4 x UART |  | 2 |  | 2 |  |  |  | 12 x 32 |  | 2 x 10 |  | 164 | 2.2 to 3.6 | -40 to 105 | LBGA256 | 1
LPC4337JET256Z | 32-bit ARM Cortex-M4/M0 MCU; up to 1 MB flash and 136 kB SRAM; Ethernet, two High-speed USB, LCD, EMC | N | No Longer Manufactured | 10K @ US$6.45 | Arm Cortex-M4 | 204 | 1024 | 136 | 16 | 3 x SPI, 4 x UART |  | 2 |  | 2 |  |  |  | 12 x 32 |  | 2 x 10 |  | 164 | 2.2 to 3.6 | -40 to 105 | LBGA256 | 1
LPC4350FET180,551 | Dual-core Cortex-M4/M0, 264 kB SRAM, 2 HS USB with on-chip PHY, Ethernet, LCD, CAN, AES, SPIFI, SGPIO, SCT | N | Active | 10K @ US$4.03 | Arm Cortex-M4 | 204 |  | 264 |  | 3 x SPI, 4 x UART |  | 2 |  | 2 |  |  |  | 12 x 32 |  | 2 x 10 |  | 118 | 2.2 to 3.6 | -40 to 85 | TFBGA180 | 0.8
LPC4350FET256,551 | Dual-core Cortex-M4/M0, 264 kB SRAM, 2 HS USB with on-chip PHY, Ethernet, LCD, CAN, AES, SPIFI, SGPIO, SCT | N | Active | 10K @ US$4.80 | Arm Cortex-M4 | 204 |  | 264 |  | 3 x SPI, 4 x UART |  | 2 |  | 2 |  |  |  | 12 x 32 |  | 2 x 10 |  | 164 | 2.2 to 3.6 | -40 to 85 | LBGA256 | 1
LPC4353FET256,551 | High Performance 32-bit Microcontroller (MCU) based on ARM Cortex-M4/M0 Cores | N | Active | 10K @ US$6.40 | Arm Cortex-M4 | 204 | 512 | 136 | 16 | 3 x SPI, 4 x UART |  | 2 |  | 2 |  |  |  | 12 x 32 |  | 2 x 10 |  | 164 | 2.2 to 3.6 | -40 to 105 | LBGA256 | 1
LPC4353JBD208E | High Performance 32-bit Microcontroller (MCU) based on ARM Cortex-M4/M0 Cores | N | Active | 10K @ US$6.40 | Arm Cortex-M4 | 204 | 512 | 136 | 16 | 3 x SPI, 4 x UART |  | 2 |  | 2 |  |  |  | 12 x 32 |  | 2 x 10 |  | 142 | 2.2 to 3.6 | -40 to 105 | LQFP208 | 0.5
LPC4353JET256,551 | 32-bit ARM Cortex-M4/M0 MCU; up to 1 MB flash and 136 kB SRAM; Ethernet, two High-speed USB, LCD, EMC | N | Active | 10K @ US$6.45 | Arm Cortex-M4 | 204 | 512 | 136 | 16 | 3 x SPI, 4 x UART |  | 2 |  | 2 |  |  |  | 12 x 32 |  | 2 x 10 |  | 164 | 2.2 to 3.6 | -40 to 105 | LBGA256 | 1
LPC4357FET256,551 | High Performance 32-bit Microcontroller (MCU) based on ARM Cortex-M4/M0 Cores | N | Active | 10K @ US$6.98 | Arm Cortex-M4 | 204 | 1024 | 136 | 16 | 3 x SPI, 4 x UART |  | 2 |  | 2 |  |  |  | 12 x 32 |  | 2 x 10 |  | 164 | 2.2 to 3.6 | -40 to 105 | LBGA256 | 1
LPC4357FET256K | High Performance 32-bit Microcontroller (MCU) based on ARM Cortex-M4/M0 Cores | N | Active | 10K @ US$6.98 | Arm Cortex-M4 | 204 | 1024 | 136 | 16 | 3 x SPI, 4 x UART |  | 2 |  | 2 |  |  |  | 12 x 32 |  | 2 x 10 |  | 164 | 2.2 to 3.6 | -40 to 105 | LBGA256 | 1
LPC4357JBD208E | 32-bit ARM Cortex-M4/M0 MCU; up to 1 MB flash and 136 kB SRAM; Ethernet, two High-speed USB, LCD, EMC | N | Active | 10K @ US$6.78 | Arm Cortex-M4 | 204 | 1024 | 136 | 16 | 3 x SPI, 4 x UART |  | 2 |  | 2 |  |  |  | 12 x 32 |  | 2 x 10 |  | 142 | 2.2 to 3.6 | -40 to 105 | LQFP208 | 0.5
LPC4357JBD208K | 32-bit ARM Cortex-M4/M0 MCU; up to 1 MB flash and 136 kB SRAM; Ethernet, two High-speed USB, LCD, EMC | N | Active | 10K @ US$6.78 | Arm Cortex-M4 | 204 | 1024 | 136 | 16 | 3 x SPI, 4 x UART |  | 2 |  | 2 |  |  |  | 12 x 32 |  | 2 x 10 |  | 142 | 2.2 to 3.6 | -40 to 105 | LQFP208 | 0.5
LPC4357JET256,551 | High Performance 32-bit Microcontroller (MCU) based on ARM Cortex-M4/M0 Cores | N | Active | 10K @ US$6.78 | Arm Cortex-M4 | 204 | 1024 | 136 | 16 | 3 x SPI, 4 x UART |  | 2 |  | 2 |  |  |  | 12 x 32 |  | 2 x 10 |  | 164 | 2.2 to 3.6 | -40 to 105 | LBGA256 | 1
LPC4367JBD208E | High Performance 32-bit Microcontroller based on ARM Cortex-M4/M0 | N | Active | 10K @ US$6.78 | Arm Cortex-M0, Arm Cortex-M4 | 204 | 1024 | 154 |  | 1 x SPI, 2 x SSP, 4 x UART | 2 | 2 |  | 2 |  |  |  | 1 x 32 |  | 2 x 10 | 1 x 10 | 142 | 2.4 to 3.6 |  | LQFP208 | 0.5
LPC4367JET100E | High Performance 32-bit Microcontroller based on ARM Cortex-M4/M0 | N | Active | 10K @ US$6.16 | Arm Cortex-M0, Arm Cortex-M4 | 204 | 1024 | 154 |  | 1 x SPI, 2 x SSP, 4 x UART | 2 | 2 |  | 2 |  |  |  | 1 x 32 |  | 2 x 10 | 1 x 10 | 49 | 2.4 to 3.6 |  | TFBGA100 | 0.8
LPC4367JET256E | High Performance 32-bit Microcontroller based on ARM Cortex-M4/M0 | N | Active | 10K @ US$6.78 | Arm Cortex-M0, Arm Cortex-M4 | 204 | 1024 | 154 |  | 1 x SPI, 2 x SSP, 4 x UART | 2 | 2 |  | 2 |  |  |  | 1 x 32 |  | 2 x 10 | 1 x 10 | 164 | 2.4 to 3.6 |  | LBGA256 | 1
LPC4370FET100E | 32-bit ARM Cortex-M4 + 2 x M0 MCU; 282 kB SRAM; Ethernet; two HS USBs; 80 Msps 12-bit ADC; configurable peripherals | N | Active | @ $ | Arm Cortex-M4 | 204 |  | 282 |  | 3 x SPI, 4 x UART |  | 2 |  | 2 |  |  |  | 12 x 32 |  | 2 x 10 |  | 49 | 2.2 to 3.6 | -40 to 85 | TFBGA100 | 0.8
LPC4370FET100K | 32-bit ARM Cortex-M4 + 2 x M0 MCU; 282 kB SRAM; Ethernet; two HS USBs; 80 Msps 12-bit ADC; configurable peripherals | N | Active | @ $ | Arm Cortex-M4 | 204 |  | 282 |  | 3 x SPI, 4 x UART |  | 2 |  | 2 |  |  |  | 12 x 32 |  | 2 x 10 |  | 49 | 2.2 to 3.6 | -40 to 85 | TFBGA100 | 0.8
LPC4370FET256E | 32-bit ARM Cortex-M4 + 2 x M0 MCU; 282 kB SRAM; Ethernet; two HS USBs; 80 Msps 12-bit ADC; configurable peripherals | N | Active | @ $ | Arm Cortex-M4 | 204 |  | 282 |  | 3 x SPI, 4 x UART |  | 2 |  | 2 |  |  |  | 12 x 32 |  | 2 x 10 |  | 164 | 2.2 to 3.6 | -40 to 85 | LBGA256 | 1
LPC43S20FBD144E | 32-bit ARM Cortex-M4/M0 flashless MCU with security features; 200 kB SRAM; USB | N | Active | @ $ | Arm Cortex-M4 | 204 |  | 282 |  | 3 x SPI, 4 x UART |  | 2 |  | 1 |  |  |  | 12 x 32 |  | 2 x 10 |  | 83 | 2.2 to 3.6 | -40 to 85 | LQFP144 | 0.5
LPC43S20FET180E | 32-bit ARM Cortex-M4/M0 flashless MCU with security features; 200 kB SRAM; USB | N | Active | 10K @ US$3.49 | Arm Cortex-M4 | 204 |  | 200 |  | 3 x SPI, 4 x UART |  | 2 |  | 1 |  |  |  | 12 x 32 |  | 2 x 10 |  | 118 | 2.2 to 3.6 | -40 to 85 | TFBGA180 | 0.8
LPC43S20FET180K | 32-bit ARM Cortex-M4/M0 flashless MCU with security features; 200 kB SRAM; USB | N | Active | 10K @ US$3.49 | Arm Cortex-M4 | 204 |  | 200 |  | 3 x SPI, 4 x UART |  | 2 |  | 1 |  |  |  | 12 x 32 |  | 2 x 10 |  | 118 | 2.2 to 3.6 | -40 to 85 | TFBGA180 | 0.8
LPC43S30FBD144E | 32-bit ARM Cortex-M4/M0 flashless MCU with security features; 264 kB SRAM; Ethernet; two HS USBs | N | Active | @ $ | Arm Cortex-M4 | 204 |  | 264 |  | 3 x SPI, 4 x UART |  | 2 |  | 2 |  |  |  | 12 x 32 |  | 2 x 10 |  | 83 | 2.2 to 3.6 | -40 to 85 | LQFP144 | 0.5
LPC43S30FET100E | 32-bit ARM Cortex-M4/M0 flashless MCU with security features; 264 kB SRAM; Ethernet; two HS USBs | N | Active | 10K @ US$3.59 | Arm Cortex-M4 | 204 |  | 264 |  | 3 x SPI, 4 x UART |  | 2 |  | 2 |  |  |  | 12 x 32 |  | 2 x 10 |  | 49 | 2.2 to 3.6 | -40 to 85 | TFBGA100 | 0.8
LPC43S30FET100K | 32-bit ARM Cortex-M4/M0 flashless MCU with security features; 264 kB SRAM; Ethernet; two HS USBs | N | Active | 10K @ US$3.59 | Arm Cortex-M4 | 204 |  | 264 |  | 3 x SPI, 4 x UART |  | 2 |  | 2 |  |  |  | 12 x 32 |  | 2 x 10 |  | 49 | 2.2 to 3.6 | -40 to 85 | TFBGA100 | 0.8
LPC43S30FET256E | 32-bit ARM Cortex-M4/M0 flashless MCU with security features; 264 kB SRAM; Ethernet; two HS USBs | Y | Active | 10K @ US$4.50 | Arm Cortex-M4 | 204 |  | 136 |  | 3 x SPI, 4 x UART |  | 2 |  | 2 |  |  |  | 12 x 32 |  | 2 x 10 |  | 164 | 2.2 to 3.6 | -40 to 85 | LBGA256 | 1
LPC43S37JBD144E | 32-bit ARM Cortex-M4/M0 MCU; 1 MB flash and 136 kB SRAM; Ethernet, 2 x USB, EMC, AES engine | N | Active | @ $ | Arm Cortex-M4 | 204 | 1024 | 136 | 16 | 3 x SPI, 4 x UART |  | 2 |  | 2 |  |  |  | 12 x 32 |  | 2 x 10 |  | 83 | 2.2 to 3.6 | -40 to 105 | LQFP144 | 0.5
LPC43S37JET100E | 32-bit ARM Cortex-M4/M0 MCU; 1 MB flash and 136 kB SRAM; Ethernet, 2 x USB, EMC, AES engine | N | Active | 10K @ US$6.26 | Arm Cortex-M4 | 204 | 1024 | 136 | 16 | 3 x SPI, 4 x UART |  | 2 |  | 2 |  |  |  | 12 x 32 |  | 2 x 10 |  | 49 | 2.2 to 3.6 | -40 to 105 | TFBGA100 | 0.8
LPC43S50FET180E | 32-bit ARM Cortex-M4/M0 flashless MCU with security features; 264 kB SRAM; Ethernet; two HS USBs; LCD | N | Active | 10K @ US$4.12 | Arm Cortex-M4 | 204 |  | 264 |  | 3 x SPI, 4 x UART |  | 2 |  | 2 |  |  |  | 12 x 32 |  | 2 x 10 |  | 118 | 2.2 to 3.6 | -40 to 85 | TFBGA180 | 0.8
LPC43S50FET256,551 | 32-bit ARM Cortex-M4/M0 flashless MCU with security features; 264 kB SRAM; Ethernet; two HS USBs; LCD | N | Active | 10K @ US$4.95 | Arm Cortex-M4 | 204 |  | 264 |  | 3 x SPI, 4 x UART |  | 2 |  | 2 |  |  |  | 12 x 32 |  | 2 x 10 |  | 164 | 2.2 to 3.6 | -40 to 85 | LBGA256 | 1
LPC43S57JBD208E | 32-bit ARM Cortex-M4/M0 MCU; 1 MB flash and 136 kB SRAM; Ethernet, 2 x USB, LCD, EMC, AES engine | N | Active | 10K @ US$6.88 | Arm Cortex-M4 | 204 | 1024 | 136 | 16 | 3 x SPI, 4 x UART |  | 2 |  | 2 |  |  |  | 12 x 32 |  | 2 x 10 |  | 142 | 2.2 to 3.6 | -40 to 105 | LQFP208 | 0.5
LPC43S57JET256E | 32-bit ARM Cortex-M4/M0 MCU; 1 MB flash and 136 kB SRAM; Ethernet, 2 x USB, LCD, EMC, AES engine | N | Active | 10K @ US$6.88 | Arm Cortex-M4 | 204 | 1024 | 136 | 16 | 3 x SPI, 4 x UART |  | 2 |  | 2 |  |  |  | 12 x 32 |  | 2 x 10 |  | 164 | 2.2 to 3.6 | -40 to 105 | LBGA256 | 1
LPC43S67JBD208E | High Performance 32-bit Microcontroller based on ARM Cortex-M4/M0 | N | Active | 10K @ US$6.88 | Arm Cortex-M4 | 204 | 1024 | 136 | 16 | 3 x SPI, 4 x UART |  | 2 |  | 2 |  |  |  | 12 x 32 |  | 2 x 10 |  | 142 | 2.2 to 3.6 | -40 to 105 | LQFP208 | 0.5
LPC43S67JET100E | High Performance 32-bit Microcontroller based on ARM Cortex-M4/M0 | N | Active | 10K @ US$6.26 | Arm Cortex-M4 | 204 | 1024 | 136 | 16 | 3 x SPI, 4 x UART |  | 2 |  | 2 |  |  |  | 12 x 32 |  | 2 x 10 |  |  | 2.2 to 3.6 | -40 to 105 | TFBGA100 | 0.8
LPC43S67JET256E | High Performance 32-bit Microcontroller based on ARM Cortex-M4/M0 | N | Active | 10K @ US$6.88 | Arm Cortex-M4 | 204 | 1024 | 136 | 16 | 3 x SPI, 4 x UART |  | 2 |  | 2 |  |  |  | 12 x 32 |  | 2 x 10 |  | 164 | 2.2 to 3.6 | -40 to 105 | LBGA256 | 1
LPC43S70FET100E | 32-bit ARM Cortex-M4 + 2 x M0 MCU; 282 kB SRAM; Ethernet; two HS USBs; 80 Msps 12-bit ADC; configurable peripherals, AES | N | Active | 10K @ US$3.94 | Arm Cortex-M4 | 204 |  | 282 |  | 3 x SPI, 4 x UART |  | 2 |  | 2 |  |  |  | 12 x 32 |  | 1 x 12 |  | 49 | 2.2 to 3.6 | -40 to 85 | TFBGA100 | 0.8
LPC43S70FET256E | 32-bit ARM Cortex-M4 + 2 x M0 MCU; 282 kB SRAM, Ethernet, two HS USBs, 80 Msps 12-bit ADC, configurable peripherals. | N | Active | 10K @ US$5.38 | Arm Cortex-M0, Arm Cortex-M4 | 204 |  | 0 |  | 3 x SPI, 4 x UART |  | 2 |  | 2 |  |  |  | 1 x 32 |  | 1 x 10, 1 x 12 | 1 x 10 | 164 | 2.2 to 3.6 |  | LBGA256 | 1
LPC51U68JBD48E |  | Y | Active | @ $ | Arm Cortex-M0+ | 150 | 256 | 96 |  | 8 x SPI, 8 x UART | 8 |  |  | 1 |  |  |  | 5 x 32 |  | 1 x 12 |  | 37 | 1.62 to 3.6 | -40 to 105 | LQFP48 | 0.5
LPC51U68JBD48K |  | N | Active | @ $ | Arm Cortex-M0+ | 150 | 256 | 96 |  | 8 x SPI, 8 x UART | 8 |  |  | 1 |  |  |  | 5 x 32 |  | 1 x 12 |  | 37 | 1.62 to 3.6 | -40 to 105 | LQFP48 | 0.5
LPC51U68JBD64EL |  | N | Active | @ $ | Arm Cortex-M0+ | 150 | 256 | 96 |  | 8 x SPI, 8 x UART | 8 |  |  | 1 |  |  |  | 5 x 32 |  | 1 x 12 |  | 48 | 1.62 to 3.6 | -40 to 105 | LQFP64 | 0.5
LPC51U68JBD64QL |  | N | Active | @ $ | Arm Cortex-M0+ | 150 | 256 | 96 |  | 8 x SPI, 8 x UART | 8 |  |  | 1 |  |  |  | 5 x 32 |  | 1 x 12 |  | 48 | 1.62 to 3.6 | -40 to 105 | LQFP64 | 0.5
LPC54005JBD100E |  | N | Active | @ $ | Arm Cortex-M4 | 180 | 0 | 360 | 16 | 10 x UART, 11 x SPI | 2 | 2 |  | 2 |  |  | CRC, RNG | 5 x 32 |  | 0 x 10, 0 x 16, 0 x 24, 0 x 8, 1 x 12 |  | 64 | 1.71 to 3.6 | -40 to 105 | LQFP100 | 0.5
LPC54005JET100E |  | N | Active | 10K @ US$2.06 | Arm Cortex-M4 | 180 | 0 | 360 | 16 | 10 x UART, 11 x SPI | 2 | 0 |  | 2 |  |  | CRC, RNG | 5 x 32 |  | 0 x 10, 0 x 16, 0 x 24, 0 x 8, 1 x 12 |  | 64 | 1.71 to 3.6 | -40 to 105 | TFBGA100 | 0.8
LPC54016JBD100E |  | N | Active | @ $ | Arm Cortex-M4 | 180 | 0 | 360 | 16 | 10 x UART, 11 x SPI | 2 | 2 | 1 x MII/RMII | 2 |  |  | CRC, RNG | 5 x 32 |  | 0 x 10, 0 x 16, 0 x 24, 0 x 8, 1 x 12 |  | 64 | 1.71 to 3.6 | -40 to 105 | LQFP100 | 0.5
LPC54016JBD208E |  | N | Active | 10K @ US$2.44 | Arm Cortex-M4 | 180 | 0 | 360 | 16 | 10 x UART, 11 x SPI | 2 | 2 | 1 x MII/RMII | 2 |  |  | CRC, RNG | 5 x 32 |  | 0 x 10, 0 x 16, 0 x 24, 0 x 8, 1 x 12 |  | 171 | 1.71 to 3.6 | -40 to 105 | LQFP208 | 0.5
LPC54016JBD208Y |  | N | Active | 10K @ US$2.44 | Arm Cortex-M4 | 180 | 0 | 360 | 16 | 10 x UART, 11 x SPI | 2 | 2 | 1 x MII/RMII | 2 |  |  | CRC, RNG | 5 x 32 |  | 0 x 10, 0 x 16, 0 x 24, 0 x 8, 1 x 12 |  | 171 | 1.71 to 3.6 | -40 to 105 | LQFP208 | 0.5
LPC54016JET180E |  | N | Active | @ $ | Arm Cortex-M4 | 180 | 0 | 360 | 16 | 10 x UART, 11 x SPI | 2 | 2 | 1 x MII/RMII | 2 |  |  | CRC, RNG | 5 x 32 |  | 0 x 10, 0 x 16, 0 x 24, 0 x 8, 1 x 12 |  | 145 | 1.71 to 3.6 | -40 to 105 | TFBGA180 | 0.8
LPC54018J2MET180E |  | Y | Active | 10K @ US$2.68 | Arm Cortex-M4 | 180 | 2048 | 360 |  | 10 x UART, 11 x SPI | 2 | 2 | 1 x MII/RMII | 2 |  |  | CRC, RNG | 5 x 32 |  | 1 x 12 |  | 137 | 1.71 to 3.6 | -40 to 105 | TFBGA180 | 0.8
LPC54018J4MET180E |  | Y | Active | 10K @ US$2.80 | Arm Cortex-M4 | 180 | 4096 | 360 |  | 10 x UART, 11 x SPI | 2 | 2 | 1 x MII/RMII | 2 |  |  | CRC, RNG | 5 x 32 |  | 1 x 12 |  | 137 | 1.71 to 3.6 | -40 to 105 | TFBGA180 | 0.8
LPC54018JBD208E |  | N | Active | @ $ | Arm Cortex-M4 | 180 | 0 | 360 | 16 | 10 x UART, 11 x SPI | 2 | 2 | 1 x MII/RMII | 2 |  |  | CRC, RNG | 5 x 32 |  | 0 x 10, 0 x 16, 0 x 24, 0 x 8, 1 x 12 |  | 171 | 1.71 to 3.6 | -40 to 105 | LQFP208 | 0.5
LPC54018JET180E |  | N | Active | @ $ | Arm Cortex-M4 | 180 | 0 | 360 | 16 | 10 x UART, 11 x SPI | 2 | 2 | 1 x MII/RMII | 2 |  |  | CRC, RNG | 5 x 32 |  | 0 x 10, 0 x 16, 0 x 24, 0 x 8, 1 x 12 |  | 145 | 1.71 to 3.6 | -40 to 105 | TFBGA180 | 0.8
LPC54101J256BD64QL |  | N | Active | @ $ | Arm Cortex-M4 | 100 | 256 | 104 |  | 2 x SPI, 4 x UART | [7 empty] | 5 x 32 |  | 1 x 12 |  | 50 | 1.62 to 3.6 | -40 to 105 | LQFP64 | 0.5
LPC54101J256UK49Z | Low Power 32-bit Microcontroller (MCU) based on ARM Cortex-M4 Core | N | Active | @ $ | Arm Cortex-M4 | 100 |  | 104 | [11 empty] | 1 x 12 |  | 37 | 1.62 to 3.6 | -40 to 105 | WLCSP | 0.4
LPC54101J512BD64QL | Low Power 32-bit Microcontroller based on ARM Cortex-M4 | Y | Active | @ $ | Arm Cortex-M4 | 100 | 512 | 104 |  | 2 x SPI, 4 x UART | [7 empty] | 5 x 32 |  | 1 x 12 |  | 50 | 1.62 to 3.6 | -40 to 105 | LQFP64 | 0.5
LPC54101J512UK49Z | Low Power 32-bit Microcontroller based on ARM Cortex-M4 | N | Active | @ $ | Arm Cortex-M4 | 100 |  | 104 | [11 empty] | 1 x 12 |  | 37 | 1.62 to 3.6 | -40 to 105 | WLCSP | 0.4
LPC54102J256BD64QL | Low Power 32-bit Microcontroller (MCU) based on ARM Cortex-M4 Core | N | Active | @ $ | Arm Cortex-M4 | 100 | 256 | 104 |  | 2 x SPI, 4 x UART | [7 empty] | 5 x 32 |  | 1 x 12 |  | 50 | 1.62 to 3.6 | -40 to 105 | LQFP64 | 0.5
LPC54102J256UK49Z | Low Power 32-bit Microcontroller based on ARM Cortex-M4 | N | Active | @ $ | Arm Cortex-M4 | 100 |  | 104 | [11 empty] | 1 x 12 |  | 37 | 1.71 to 3.6 | -40 to 105 | WLCSP | 0.4
LPC54102J512BD64QL | Low Power 32-bit Microcontroller (MCU) based on ARM Cortex-M4 Core | N | Active | @ $ | Arm Cortex-M4 | 100 | 512 | 105 |  | 2 x SPI, 4 x UART | [7 empty] | 5 x 32 |  | 1 x 12 |  | 50 | 1.62 to 3.6 | -40 to 105 | LQFP64 | 0.5
LPC54102J512UK49Z | Low Power 32-bit Microcontroller (MCU) based on ARM Cortex-M4 Core | N | Active | @ $ | Arm Cortex-M4 | 100 |  | 106 | [11 empty] | 1 x 12 |  | 37 | 1.62 to 3.6 | -40 to 105 | WLCSP | 0.4
LPC54113J256BD64QL | Low Power 32-bit Microcontroller based on ARM&#174; Cortex&#174;-M4 | N | Active | @ $ | Arm Cortex-M4 | 150 | 256 | 192 |  | 8 x SPI, 8 x UART |  |  |  | 1 |  |  |  | 5 x 32 |  | 1 x 12 |  | 50 | 1.62 to 3.6 | -40 to 105 | LQFP64 | 0.5
LPC54113J256UK49QL | Low Power 32-bit Microcontroller based on ARM Cortex-M4 | N | No Longer Manufactured | @ $ | Arm Cortex-M4 | 150 |  | 192 | [5 empty] | 1 | [5 empty] | 1 x 12 |  | 37 | 1.62 to 3.6 | -40 to 105 | NAU000
LPC54113J256UK49Z | Low Power 32-bit Microcontroller based on ARM Cortex-M4 | N | Active | @ $ | Arm Cortex-M4 | 150 |  | 192 | [5 empty] | 1 | [5 empty] | 1 x 12 |  | 37 | 1.62 to 3.6 | -40 to 105 | NAU000
LPC54114J256BD64QL | Low Power 32-bit Microcontroller based on ARM Cortex-M4 | N | Active | @ $ | Arm Cortex-M4 | 150 | 256 | 192 |  | 8 x SPI, 8 x UART |  |  |  | 1 |  |  |  | 5 x 32 |  | 1 x 12 |  | 50 | 1.62 to 3.6 | -40 to 105 | LQFP64 | 0.5
LPC54114J256UK49QL | Low Power 32-bit Microcontroller based on ARM Cortex-M4 | N | No Longer Manufactured | @ $ | Arm Cortex-M4 | 150 |  | 192 | [5 empty] | 1 | [5 empty] | 1 x 12 |  | 37 | 1.71 to 3.6 | -40 to 105 | NAU000
LPC54114J256UK49Z | Low Power 32-bit Microcontroller based on ARM Cortex-M4 | Y | Active | @ $ | Arm Cortex-M4 | 150 |  | 192 | [5 empty] | 1 | [5 empty] | 1 x 12 |  | 37 | 1.71 to 3.6 | -40 to 105 | NAU000
LPC54605J256BD100E |  | N | Active | - | Arm Cortex-M4 | 180 | 256 | 136 | 16 | 9 x SPI, 9 x UART | 2 | 0 |  | 2 |  | graphic LCD, segment LCD, touch system interface | CRC, LTC, RNG | 5 x 32 |  | 1 x 12 |  | 64 | 1.7 to 3.6 | -40 to 105 | LQFP100 | 0.5
LPC54605J256ET100E |  | Y | Active | 10K @ US$2.22 | Arm Cortex-M4 | 180 | 256 | 136 | 16 | 10 x SPI, 10 x UART | 2 | 0 |  | 2 |  | graphic LCD, segment LCD, touch system interface | CRC, LTC, RNG | 5 x 32 |  | 1 x 12 |  | 64 | 1.7 to 3.6 | -40 to 105 | TFBGA100 | 0.8
LPC54605J256ET180E | Power-Efficient Microcontrollers (MCUs) With Advanced Peripherals Based on ARM Cortex-M4 Core | Y | Active | 10K @ US$2.32 | Arm Cortex-M4 | 180 | 256 | 136 | 16 | 10 x SPI, 10 x UART | 2 | 0 |  | 2 |  | graphic LCD, segment LCD, touch system interface | CRC, LTC, RNG | 5 x 32 |  | 1 x 12 |  | 145 | 1.7 to 3.6 |  | TFBGA180 | 0.8
LPC54605J512BD100E |  | Y | Active | - | Arm Cortex-M4 | 180 | 512 | 200 | 16 | 9 x SPI, 9 x UART | 2 | 0 |  | 2 |  | graphic LCD, segment LCD, touch system interface | CRC, LTC, RNG | 5 x 32 |  | 1 x 12 |  | 64 | 1.7 to 3.6 | -40 to 105 | LQFP100 | 0.5
LPC54605J512BD100K |  | N | Active | - | Arm Cortex-M4 | 180 | 512 | 200 | 16 | 9 x SPI, 9 x UART | 2 | 0 |  | 2 |  | graphic LCD, segment LCD, touch system interface | CRC, LTC, RNG | 5 x 32 |  | 1 x 12 |  | 64 | 1.7 to 3.6 | -40 to 105 | LQFP100 | 0.5
LPC54605J512ET100E |  | N | Active | 10K @ US$2.32 | Arm Cortex-M4 | 180 | 512 | 200 | 16 | 10 x SPI, 10 x UART | 2 | 0 |  | 2 |  | graphic LCD, segment LCD, touch system interface | CRC, LTC, RNG | 5 x 32 |  | 1 x 12 |  | 64 | 1.7 to 3.6 | -40 to 105 | TFBGA100 | 0.8
LPC54605J512ET180E | Power-Efficient Microcontrollers (MCUs) With Advanced Peripherals Based on ARM Cortex-M4 Core | N | Active | 10K @ US$2.42 | Arm Cortex-M4 | 180 | 512 | 200 | 16 | 10 x SPI, 10 x UART | 2 | 0 |  | 2 |  | graphic LCD, segment LCD, touch system interface | CRC, LTC, RNG | 5 x 32 |  | 1 x 12 |  | 145 | 1.7 to 3.6 | -40 to 105 | TFBGA180 | 0.8
LPC54605J512ET180K | Power-Efficient Microcontrollers (MCUs) With Advanced Peripherals Based on ARM Cortex-M4 Core | N | Active | 10K @ US$2.42 | Arm Cortex-M4 | 180 | 512 | 200 | 16 | 10 x SPI, 10 x UART | 2 | 0 |  | 2 |  | graphic LCD, segment LCD, touch system interface | CRC, LTC, RNG | 5 x 32 |  | 1 x 12 |  | 145 | 1.7 to 3.6 | -40 to 105 | TFBGA180 | 0.8
LPC54606J256BD100E |  | N | Active | @ $ | Arm Cortex-M4 | 180 | 256 | 136 | 16 | 10 x SPI, 10 x UART | 2 | 2 | 1 x MII/RMII, 1 x RMII | 2 |  | graphic LCD, segment LCD, touch system interface | CRC, LTC, RNG | 5 x 32 |  | 1 x 12 |  | 64 | 1.7 to 3.6 | -40 to 105 | LQFP100 | 0.5
LPC54606J256BD100K |  | N | Active | @ $ | Arm Cortex-M4 | 180 | 256 | 136 | 16 | 10 x SPI, 10 x UART | 2 | 2 | 1 x MII/RMII, 1 x RMII | 2 |  | graphic LCD, segment LCD, touch system interface | CRC, LTC, RNG | 5 x 32 |  | 1 x 12 |  | 64 | 1.7 to 3.6 | -40 to 105 | LQFP100 | 0.5
LPC54606J256ET100E |  | N | Active | 10K @ US$2.53 | Arm Cortex-M4 | 180 | 256 | 136 | 16 | 10 x SPI, 10 x UART | 2 | 2 | 1 x MII/RMII, 1 x RMII | 2 |  | graphic LCD, segment LCD, touch system interface | CRC, LTC, RNG | 5 x 32 |  | 1 x 12 |  | 64 | 1.7 to 3.6 | -40 to 105 | TFBGA100 | 0.8
LPC54606J256ET180E | Power-Efficient Microcontrollers (MCUs) With Advanced Peripherals Based on ARM Cortex-M4 Core | Y | Active | 10K @ US$2.55 | Arm Cortex-M4 | 180 | 256 | 136 | 16 | 10 x SPI, 10 x UART | 2 | 2 | 1 x MII/RMII | 2 |  | graphic LCD, segment LCD, touch system interface | CRC, LTC, RNG | 5 x 32 |  | 1 x 12 |  | 145 | 1.7 to 3.6 | -40 to 105 | TFBGA180 | 0.8
LPC54606J512BD100E |  | N | Active | @ $ | Arm Cortex-M4 | 180 | 512 | 200 | 16 | 10 x SPI, 10 x UART | 2 | 2 | 1 x MII/RMII, 1 x RMII | 2 |  | graphic LCD, segment LCD, touch system interface | CRC, LTC, RNG | 5 x 32 |  | 1 x 12 |  | 64 | 1.7 to 3.6 | -40 to 105 | LQFP100 | 0.5
LPC54606J512BD208E | Power-Efficient Microcontrollers (MCUs) With Advanced Peripherals Based on ARM Cortex-M4 Core | N | Active | @ $ | Arm Cortex-M4 | 180 | 512 | 200 | 16 | 10 x SPI, 10 x UART | 2 | 2 | 1 x MII/RMII | 2 |  | graphic LCD, segment LCD, touch system interface | CRC, LTC, RNG | 5 x 32 |  | 1 x 12 |  | 171 | 1.7 to 3.6 | -40 to 105 | LQFP208 | 0.5
LPC54606J512BD208K | Power-Efficient Microcontrollers (MCUs) With Advanced Peripherals Based on ARM Cortex-M4 Core | N | Active | @ $ | Arm Cortex-M4 | 180 | 512 | 200 | 16 | 10 x SPI, 10 x UART | 2 | 2 | 1 x MII/RMII | 2 |  | graphic LCD, segment LCD, touch system interface | CRC, LTC, RNG | 5 x 32 |  | 1 x 12 |  | 171 | 1.7 to 3.6 | -40 to 105 | LQFP208 | 0.5
LPC54606J512ET100E |  | N | Active | @ $ | Arm Cortex-M4 | 180 | 512 | 200 | 16 | 10 x SPI, 10 x UART | 2 | 2 | 1 x MII/RMII, 1 x RMII | 2 |  | graphic LCD, segment LCD, touch system interface | CRC, LTC, RNG | 5 x 32 |  | 1 x 12 |  | 64 | 1.7 to 3.6 | -40 to 105 | TFBGA100 | 0.8
LPC54607J256BD208E | Power-Efficient Microcontrollers (MCUs) With Advanced Peripherals Based on ARM Cortex-M4 Core | N | Active | 10K @ US$2.83 | Arm Cortex-M4 | 180 | 256 | 136 | 16 | 10 x SPI, 10 x UART | 2 | 0 |  | 2 |  | graphic LCD, segment LCD, touch system interface | CRC, LTC, RNG | 5 x 32 |  | 1 x 12 |  | 171 | 1.7 to 3.6 | -40 to 105 | LQFP208 | 0.5
LPC54607J256ET180E | Power-Efficient Microcontrollers (MCUs) With Advanced Peripherals Based on ARM Cortex-M4 Core | N | Active | 10K @ US$2.80 | Arm Cortex-M4 | 180 | 256 | 136 | 16 | 10 x SPI, 10 x UART | 2 | 0 |  | 2 |  | graphic LCD, segment LCD, touch system interface | CRC, LTC, RNG | 5 x 32 |  | 1 x 12 |  | 145 | 1.7 to 3.6 | -40 to 105 | TFBGA180 | 0.8
LPC54607J512ET180E | Power-Efficient Microcontrollers (MCUs) With Advanced Peripherals Based on ARM Cortex-M4 Core | N | Active | 10K @ US$2.85 | Arm Cortex-M4 | 180 | 512 | 200 | 16 | 10 x SPI, 10 x UART | 2 | 0 |  | 2 |  | graphic LCD, segment LCD, touch system interface | CRC, LTC, RNG | 5 x 32 |  | 1 x 12 |  | 145 | 1.7 to 3.6 | -40 to 105 | TFBGA180 | 0.8
LPC54608J512BD208E | Power-Efficient Microcontrollers (MCUs) With Advanced Peripherals Based on ARM Cortex-M4 Core | N | Active | @ $ | Arm Cortex-M4 | 180 | 512 | 200 | 16 | 10 x SPI, 10 x UART | 2 | 2 | 1 x MII/RMII | 2 |  | graphic LCD, segment LCD, touch system interface | CRC, LTC, RNG | 5 x 32 |  | 1 x 12 |  | 171 | 1.7 to 3.6 | -40 to 105 | LQFP208 | 0.5
LPC54608J512BD208K | Power-Efficient Microcontrollers (MCUs) With Advanced Peripherals Based on ARM Cortex-M4 Core | N | Active | @ $ | Arm Cortex-M4 | 180 | 512 | 200 | 16 | 10 x SPI, 10 x UART | 2 | 2 | 1 x MII/RMII | 2 |  | graphic LCD, segment LCD, touch system interface | CRC, LTC, RNG | 5 x 32 |  | 1 x 12 |  | 171 | 1.7 to 3.6 | -40 to 105 | LQFP208 | 0.5
LPC54608J512ET180E | Power-Efficient Microcontrollers (MCUs) With Advanced Peripherals Based on ARM Cortex-M4 Core | N | Active | 10K @ US$2.89 | Arm Cortex-M4 | 180 | 512 | 200 | 16 | 10 x SPI, 10 x UART | 2 | 2 | 1 x MII/RMII | 2 |  | graphic LCD, segment LCD, touch system interface | CRC, LTC, RNG | 5 x 32 |  | 1 x 12 |  | 145 | 1.7 to 3.6 | -40 to 105 | TFBGA180 | 0.8
LPC54616J256ET180E | Power-Efficient Microcontrollers (MCUs) With Advanced Peripherals Based on ARM Cortex-M4 Core | N | Active | 10K @ US$2.60 | Arm Cortex-M4 | 180 | 256 | 136 | 16 | 10 x SPI, 10 x UART | 2 | 2 | 1 x MII/RMII | 2 |  | graphic LCD, segment LCD, touch system interface | CRC, LTC, RNG | 5 x 32 |  | 1 x 12 |  | 145 | 1.7 to 3.6 | -40 to 105 | TFBGA180 | 0.8
LPC54616J512BD100E |  | N | Active | @ $ | Arm Cortex-M4 | 180 | 512 | 200 | 16 | 10 x SPI, 10 x UART | 2 | 2 | 1 x MII/RMII, 1 x RMII | 2 |  | graphic LCD, segment LCD, touch system interface | CRC, LTC, RNG | 5 x 32 |  | 1 x 12 |  | 64 | 1.7 to 3.6 | -40 to 105 | LQFP100 | 0.5
LPC54616J512BD208E | Power-Efficient Microcontrollers (MCUs) With Advanced Peripherals Based on ARM Cortex-M4 Core | N | Active | 10K @ US$2.75 | Arm Cortex-M4 | 180 | 512 | 200 | 16 | 10 x SPI, 10 x UART | 2 | 2 | 1 x MII/RMII | 2 |  | graphic LCD, segment LCD, touch system interface | CRC, LTC, RNG | 5 x 32 |  | 1 x 12 |  | 171 | 1.7 to 3.6 | -40 to 105 | LQFP208 | 0.5
LPC54616J512ET100E |  | N | Active | 10K @ US$2.69 | Arm Cortex-M4 | 180 | 512 | 200 | 16 | 10 x SPI, 10 x UART | 2 | 2 | 1 x MII/RMII, 1 x RMII | 2 |  | graphic LCD, segment LCD, touch system interface | CRC, LTC, RNG | 5 x 32 |  | 1 x 12 |  | 64 | 1.7 to 3.6 | -40 to 105 | TFBGA100 | 0.8
LPC54618J512BD208E | Power-Efficient Microcontrollers (MCUs) With Advanced Peripherals Based on ARM Cortex-M4 Core | N | Active | @ $ | Arm Cortex-M4 | 180 | 512 | 200 | 16 | 10 x SPI, 10 x UART | 2 | 2 | 1 x MII/RMII | 2 |  | graphic LCD, segment LCD, touch system interface | CRC, LTC, RNG | 5 x 32 |  | 1 x 12 |  | 171 | 1.7 to 3.6 | -40 to 105 | LQFP208 | 0.5
LPC54618J512ET180E | Power-Efficient Microcontrollers (MCUs) With Advanced Peripherals Based on ARM Cortex-M4 Core | N | Active | 10K @ US$2.95 | Arm Cortex-M4 | 180 | 512 | 200 | 16 | 10 x SPI, 10 x UART | 2 | 2 | 1 x MII/RMII | 2 |  | graphic LCD, segment LCD, touch system interface | CRC, LTC, RNG | 5 x 32 |  | 1 x 12 |  | 145 | 1.7 to 3.6 | -40 to 105 | TFBGA180 | 0.8
LPC54628J512ET180E |  | Y | Active | 10K @ US$2.94 | Arm Cortex-M4 | 220 | 512 | 200 | 16 | 10 x SPI, 10 x UART | 2 | 2 | 1 x MII/RMII | 2 | Full Speed w/PHY, High Speed w/PHY | graphic LCD, segment LCD, touch system interface | CRC, LTC, RNG | 5 x 32 |  | 1 x 12 |  | 145 | 1.7 to 3.6 | -40 to 105 | TFBGA180 | 0.8
LPC54S005JBD100E | Power-Efficient Microcontrollers (MCUs) with Advanced Peripherals Based on Arm® Cortex®-M4 Core and Security | N | Active | @ $ | Arm Cortex-M4 | 180 |  | 360 | 16 | 10 x UART, 11 x SPI | 2 | 2 |  | 2 |  |  | CRC, RNG | 5 x 32 |  | 1 x 12, 1 x 24, 1 x 8 |  | 64 | 1.71 to 3.6 | -40 to 105 | LQFP100 | 0.5
LPC54S005JET100E | Power-Efficient Microcontrollers (MCUs) with Advanced Peripherals Based on Arm® Cortex®-M4 Core and Security | Y | Active | 10K @ US$2.22 | Arm Cortex-M4 | 180 |  | 360 | 16 | 10 x UART, 11 x SPI | 2 | 0 |  | 2 |  |  | CRC, RNG | 5 x 32 |  | 1 x 12, 1 x 24, 1 x 8 |  | 64 | 1.71 to 3.6 | -40 to 105 | TFBGA100 | 0.8
LPC54S016JBD100E | Power-Efficient Microcontrollers (MCUs) with Advanced Peripherals Based on Arm® Cortex®-M4 Core and Security | Y | Active | @ $ | Arm Cortex-M4 | 180 |  | 360 | 16 | 10 x UART, 11 x SPI | 2 | 2 | 1 x MII/RMII | 2 |  |  | CRC, RNG | 5 x 32 |  | 1 x 12, 1 x 24, 1 x 8 |  | 64 | 1.71 to 3.6 | -40 to 105 | LQFP100 | 0.5
LPC54S016JBD208E | Power-Efficient Microcontrollers (MCUs) with Advanced Peripherals Based on Arm® Cortex®-M4 Core and Security | Y | Active | 10K @ US$2.60 | Arm Cortex-M4 | 180 |  | 360 | 16 | 10 x UART, 11 x SPI | 2 | 2 | 1 x MII/RMII | 2 |  |  | CRC, RNG | 5 x 32 |  | 1 x 12, 1 x 24, 1 x 8 |  | 171 | 1.71 to 3.6 | -40 to 105 | LQFP208 | 0.5
LPC54S016JET100E | Power-Efficient Microcontrollers (MCUs) with Advanced Peripherals Based on Arm® Cortex®-M4 Core and Security | Y | Active | 10K @ US$2.53 | Arm Cortex-M4 | 180 |  | 360 | 16 | 10 x UART, 11 x SPI | 2 | 2 | 1 x MII/RMII | 2 |  |  | CRC, RNG | 5 x 32 |  | 1 x 12, 1 x 24, 1 x 8 |  | 64 | 1.71 to 3.6 | -40 to 105 | TFBGA100 | 0.8
LPC54S016JET180E | Power-Efficient Microcontrollers (MCUs) with Advanced Peripherals Based on Arm® Cortex®-M4 Core and Security | Y | Active | 10K @ US$2.55 | Arm Cortex-M4 | 180 |  | 360 | 16 | 10 x UART, 11 x SPI | 2 | 2 | 1 x MII/RMII | 2 |  |  | CRC, RNG | 5 x 32 |  | 1 x 12, 1 x 24, 1 x 8 |  | 145 | 1.71 to 3.6 | -40 to 105 | TFBGA180 | 0.8
LPC54S018J2MET180E |  | Y | Active | 10K @ US$2.84 | Arm Cortex-M4 | 180 | 2048 | 360 |  | 10 x UART, 11 x SPI | 2 | 2 | 1 x MII/RMII | 2 |  |  | CRC, RNG | 5 x 32 |  | 1 x 12 |  | 137 | 1.71 to 3.6 | -40 to 105 | TFBGA180 | 0.8
LPC54S018J4MET180E |  | Y | Active | 10K @ US$2.96 | Arm Cortex-M4 | 180 | 4096 | 360 |  | 10 x UART, 11 x SPI | 2 | 2 | 1 x MII/RMII | 2 |  |  | CRC, RNG | 5 x 32 |  | 1 x 12 |  | 137 | 1.71 to 3.6 | -40 to 105 | TFBGA180 | 0.8
LPC54S018JBD208E | Power-Efficient Microcontrollers (MCUs) with Advanced Peripherals Based on Arm® Cortex®-M4 Core and Security | Y | Active | 10K @ US$2.81 | Arm Cortex-M4 | 180 |  | 360 | 16 | 10 x UART, 11 x SPI | 2 | 2 | 1 x MII/RMII | 2 |  |  | CRC, RNG | 5 x 32 |  | 1 x 12, 1 x 24, 1 x 8 |  | 171 | 1.71 to 3.6 | -40 to 105 | LQFP208 | 0.5
LPC54S018JET180E | Power-Efficient Microcontrollers (MCUs) with Advanced Peripherals Based on Arm® Cortex®-M4 Core and Security | Y | Active | 10K @ US$2.73 | Arm Cortex-M4 | 180 |  | 360 | 16 | 10 x UART, 11 x SPI | 2 | 2 | 1 x MII/RMII | 2 |  |  | CRC, RNG | 5 x 32 |  | 1 x 12, 1 x 24, 1 x 8 |  | 145 | 1.71 to 3.6 | -40 to 105 | TFBGA180 | 0.8
LPC54S018JET180K | Power-Efficient Microcontrollers (MCUs) with Advanced Peripherals Based on Arm® Cortex®-M4 Core and Security | N | Active | 10K @ US$2.73 | Arm Cortex-M4 | 180 |  | 360 | 16 | 10 x UART, 11 x SPI | 2 | 2 | 1 x MII/RMII | 2 |  |  | CRC, RNG | 5 x 32 |  | 1 x 12, 1 x 24, 1 x 8 |  | 145 | 1.71 to 3.6 | -40 to 105 | TFBGA180 | 0.8
LPC54S018JET180Y | Power-Efficient Microcontrollers (MCUs) with Advanced Peripherals Based on Arm® Cortex®-M4 Core and Security | N | Active | 10K @ US$2.73 | Arm Cortex-M4 | 180 |  | 360 | 16 | 10 x UART, 11 x SPI | 2 | 2 | 1 x MII/RMII | 2 |  |  | CRC, RNG | 5 x 32 |  | 1 x 12, 1 x 24, 1 x 8 |  | 145 | 1.71 to 3.6 | -40 to 105 | TFBGA180 | 0.8
LPC5512JBD100E | High Efficiency Arm Cortex-M33-based Microcontroller | Y | Active | 10K @ US$1.21 | Arm Cortex-M33 | 150 | 64 |  |  |  | 8 | [5 empty] | AES-D, CRC, RNG, SD, UUID | 5 x 32 |  | 1 x 16 |  | 64 | 1.8 to 3.6 | -40 to 105 | HLQFP100 | 0.5
LPC5512JBD100K | High Efficiency Arm Cortex-M33-based Microcontroller | N | Active | 10K @ US$1.21 | Arm Cortex-M33 | 150 | 64 |  |  |  | 8 | [5 empty] | AES-D, CRC, RNG, SD, UUID | 5 x 32 |  | 1 x 16 |  | 64 | 1.8 to 3.6 | -40 to 105 | HLQFP100 | 0.5
LPC5512JBD100Y | High Efficiency Arm Cortex-M33-based Microcontroller | N | Active | 10K @ US$1.21 | Arm Cortex-M33 | 150 | 64 |  |  |  | 8 | [5 empty] | AES-D, CRC, RNG, SD, UUID | 5 x 32 |  | 1 x 16 |  | 64 | 1.8 to 3.6 | -40 to 105 | HLQFP100 | 0.5
LPC5512JBD64E | High Efficiency Arm Cortex-M33-based Microcontroller | Y | Active | 10K @ US$0.97 | Arm Cortex-M33 | 150 | 64 |  |  |  | 8 | [5 empty] | AES-D, CRC, RNG, SD, UUID | 5 x 32 |  | 1 x 16 |  | 36 | 1.8 to 3.6 | -40 to 105 | HTQFP64 | 0.5
LPC5512JBD64K | High Efficiency Arm Cortex-M33-based Microcontroller | N | Active | 10K @ US$0.97 | Arm Cortex-M33 | 150 | 64 |  |  |  | 8 | [5 empty] | AES-D, CRC, RNG, SD, UUID | 5 x 32 |  | 1 x 16 |  | 36 | 1.8 to 3.6 | -40 to 105 | HTQFP64 | 0.5
LPC5512JBD64Y | High Efficiency Arm Cortex-M33-based Microcontroller | N | Active | 10K @ US$0.97 | Arm Cortex-M33 | 150 | 64 |  |  |  | 8 | [5 empty] | AES-D, CRC, RNG, SD, UUID | 5 x 32 |  | 1 x 16 |  | 36 | 1.8 to 3.6 | -40 to 105 | HTQFP64 | 0.5
LPC5514JBD100E | High Efficiency Arm Cortex-M33-based Microcontroller | Y | Active | 10K @ US$1.43 | Arm Cortex-M33 | 150 | 128 |  |  |  | 8 | [5 empty] | AES-D, CRC, RNG, SD, UUID | 5 x 32 |  | 1 x 16 |  | 64 | 1.8 to 3.6 | -40 to 105 | HLQFP100 | 0.5
LPC5514JBD100K | High Efficiency Arm Cortex-M33-based Microcontroller | N | Active | 10K @ US$1.43 | Arm Cortex-M33 | 150 | 128 |  |  |  | 8 | [5 empty] | AES-D, CRC, RNG, SD, UUID | 5 x 32 |  | 1 x 16 |  | 64 | 1.8 to 3.6 | -40 to 105 | HLQFP100 | 0.5
LPC5514JBD100Y | High Efficiency Arm Cortex-M33-based Microcontroller | N | Active | 10K @ US$1.43 | Arm Cortex-M33 | 150 | 128 |  |  |  | 8 | [5 empty] | AES-D, CRC, RNG, SD, UUID | 5 x 32 |  | 1 x 16 |  | 64 | 1.8 to 3.6 | -40 to 105 | HLQFP100 | 0.5
LPC5514JBD64E | High Efficiency Arm Cortex-M33-based Microcontroller | Y | Active | 10K @ US$1.21 | Arm Cortex-M33 | 150 | 128 |  |  |  | 8 | [5 empty] | AES-D, CRC, RNG, SD, UUID | 5 x 32 |  | 1 x 16 |  | 36 | 1.8 to 3.6 | -40 to 105 | HTQFP64 | 0.5
LPC5514JBD64K | High Efficiency Arm Cortex-M33-based Microcontroller | N | Active | 10K @ US$1.21 | Arm Cortex-M33 | 150 | 128 |  |  |  | 8 | [5 empty] | AES-D, CRC, RNG, SD, UUID | 5 x 32 |  | 1 x 16 |  | 36 | 1.8 to 3.6 | -40 to 105 | HTQFP64 | 0.5
LPC5514JBD64Y | High Efficiency Arm Cortex-M33-based Microcontroller | N | Active | 10K @ US$1.21 | Arm Cortex-M33 | 150 | 128 |  |  |  | 8 | [5 empty] | AES-D, CRC, RNG, SD, UUID | 5 x 32 |  | 1 x 16 |  | 36 | 1.8 to 3.6 | -40 to 105 | HTQFP64 | 0.5
LPC5516JBD100E | High Efficiency Arm Cortex-M33-based Microcontroller | Y | Active | 10K @ US$1.67 | Arm Cortex-M33 | 150 | 256 |  |  |  | 8 | [5 empty] | AES-D, CRC, RNG, SD, UUID | 5 x 32 |  | 1 x 16 |  | 64 | 1.8 to 3.6 | -40 to 105 | HLQFP100 | 0.5
LPC5516JBD100K | High Efficiency Arm Cortex-M33-based Microcontroller | N | Active | 10K @ US$1.67 | Arm Cortex-M33 | 150 | 256 |  |  |  | 8 | [5 empty] | AES-D, CRC, RNG, SD, UUID | 5 x 32 |  | 1 x 16 |  | 64 | 1.8 to 3.6 | -40 to 105 | HLQFP100 | 0.5
LPC5516JBD100Y | High Efficiency Arm Cortex-M33-based Microcontroller | N | Active | 10K @ US$1.67 | Arm Cortex-M33 | 150 | 256 |  |  |  | 8 | [5 empty] | AES-D, CRC, RNG, SD, UUID | 5 x 32 |  | 1 x 16 |  | 64 | 1.8 to 3.6 | -40 to 105 | HLQFP100 | 0.5
LPC5516JBD64E | High Efficiency Arm Cortex-M33-based Microcontroller | Y | Active | 10K @ US$1.43 | Arm Cortex-M33 | 150 | 256 |  |  |  | 8 | [5 empty] | AES-D, CRC, RNG, SD, UUID | 5 x 32 |  | 1 x 16 |  | 36 | 1.8 to 3.6 | -40 to 105 | HTQFP64 | 0.5
LPC5516JBD64K | High Efficiency Arm Cortex-M33-based Microcontroller | N | Active | 10K @ US$1.43 | Arm Cortex-M33 | 150 | 256 |  |  |  | 8 | [5 empty] | AES-D, CRC, RNG, SD, UUID | 5 x 32 |  | 1 x 16 |  | 36 | 1.8 to 3.6 | -40 to 105 | HTQFP64 | 0.5
LPC5516JBD64Y | High Efficiency Arm Cortex-M33-based Microcontroller | N | Active | 10K @ US$1.43 | Arm Cortex-M33 | 150 | 256 |  |  |  | 8 | [5 empty] | AES-D, CRC, RNG, SD, UUID | 5 x 32 |  | 1 x 16 |  | 36 | 1.8 to 3.6 | -40 to 105 | HTQFP64 | 0.5
LPC5516JEV98E | High Efficiency Arm® Cortex®-M33-based Microcontroller | Y | Active | - | Arm Cortex-M33 | 150 | 256 |  |  |  | 8 | [5 empty] | CRC, RNG, UUID | 5 x 32 |  | 1 x 16 |  | 64 | 1.8 to 3.6 | -40 to 105 | VFBGA98 | 0.5
LPC5516JEV98K | High Efficiency Arm® Cortex®-M33-based Microcontroller | N | Active | - | Arm Cortex-M33 | 150 | 256 |  |  |  | 8 | [5 empty] | CRC, RNG, UUID | 5 x 32 |  | 1 x 16 |  | 64 | 1.8 to 3.6 | -40 to 105 | VFBGA98 | 0.5
LPC5516JEV98Y | High Efficiency Arm® Cortex®-M33-based Microcontroller | N | Active | - | Arm Cortex-M33 | 150 | 256 |  |  |  | 8 | [5 empty] | CRC, RNG, UUID | 5 x 32 |  | 1 x 16 |  | 64 | 1.8 to 3.6 | -40 to 105 | VFBGA98 | 0.5
LPC5526JBD100E | High Efficiency Arm<sup>®</sup> Cortex<sup>®</sup>-M33-based Microcontroller | N | Active | 10K @ US$1.85 | Arm Cortex-M33 | 150 | 256 | 128 |  | 8 x SPI, 8 x UART | 8 |  |  | 2 |  |  | CRC, RNG | 5 x 32 |  | 1 x 16 |  | 64 | 1.8 to 3.6 | -40 to 105 | HLQFP100 | 0.5
LPC5526JBD100K | High Efficiency Arm<sup>®</sup> Cortex<sup>®</sup>-M33-based Microcontroller | Y | Active | 10K @ US$1.85 | Arm Cortex-M33 | 150 | 256 | 128 |  | 8 x SPI, 8 x UART | 8 |  |  | 2 |  |  | CRC, RNG | 5 x 32 |  | 1 x 16 |  | 64 | 1.8 to 3.6 | -40 to 105 | HLQFP100 | 0.5
LPC5526JBD100Y | High Efficiency Arm<sup>®</sup> Cortex<sup>®</sup>-M33-based Microcontroller | N | Active | 10K @ US$1.85 | Arm Cortex-M33 | 150 | 256 | 128 |  | 8 x SPI, 8 x UART | 8 |  |  | 2 |  |  | CRC, RNG | 5 x 32 |  | 1 x 16 |  | 64 | 1.8 to 3.6 | -40 to 105 | HLQFP100 | 0.5
LPC5526JBD64E | High Efficiency Arm<sup>®</sup> Cortex<sup>®</sup>-M33-based Microcontroller | N | Active | 10K @ US$1.64 | Arm Cortex-M33 | 150 | 256 | 128 |  | 8 x SPI, 8 x UART | 8 |  |  | 2 |  |  | CRC, RNG | 5 x 32 |  | 1 x 16 |  | 36 | 1.8 to 3.6 | -40 to 105 | HTQFP64 | 0.5
LPC5526JBD64K | High Efficiency Arm<sup>®</sup> Cortex<sup>®</sup>-M33-based Microcontroller | Y | Active | 10K @ US$1.64 | Arm Cortex-M33 | 150 | 256 | 128 |  | 8 x SPI, 8 x UART | 8 |  |  | 2 |  |  | CRC, RNG | 5 x 32 |  | 1 x 16 |  | 36 | 1.8 to 3.6 | -40 to 105 | HTQFP64 | 0.5
LPC5526JBD64Y | High Efficiency Arm<sup>®</sup> Cortex<sup>®</sup>-M33-based Microcontroller | N | Active | 10K @ US$1.64 | Arm Cortex-M33 | 150 | 256 | 128 |  | 8 x SPI, 8 x UART | 8 |  |  | 2 |  |  | CRC, RNG | 5 x 32 |  | 1 x 16 |  | 36 | 1.8 to 3.6 | -40 to 105 | HTQFP64 | 0.5
LPC5526JEV98E | High Efficiency Arm<sup>®</sup> Cortex<sup>®</sup>-M33-based Microcontroller | N | Active | 10K @ US$1.80 | Arm Cortex-M33 | 150 | 256 | 128 |  | 8 x SPI, 8 x UART | 8 |  |  | 2 |  |  | CRC, RNG | 5 x 32 |  | 1 x 16 |  | 64 | 1.8 to 3.6 | -40 to 105 | VFBGA98 | 0.5
LPC5526JEV98K | High Efficiency Arm<sup>®</sup> Cortex<sup>®</sup>-M33-based Microcontroller | Y | Active | 10K @ US$1.80 | Arm Cortex-M33 | 150 | 256 | 128 |  | 8 x SPI, 8 x UART | 8 |  |  | 2 |  |  | CRC, RNG | 5 x 32 |  | 1 x 16 |  | 64 | 1.8 to 3.6 | -40 to 105 | VFBGA98 | 0.5
LPC5526JEV98Y | High Efficiency Arm<sup>®</sup> Cortex<sup>®</sup>-M33-based Microcontroller | N | Active | 10K @ US$1.80 | Arm Cortex-M33 | 150 | 256 | 128 |  | 8 x SPI, 8 x UART | 8 |  |  | 2 |  |  | CRC, RNG | 5 x 32 |  | 1 x 16 |  | 64 | 1.8 to 3.6 | -40 to 105 | VFBGA98 | 0.5
LPC5528JBD100E | High Efficiency Arm<sup>®</sup> Cortex<sup>®</sup>-M33-based Microcontroller | N | Active | 10K @ US$2.09 | Arm Cortex-M33 | 150 | 512 | 256 |  | 8 x SPI, 8 x UART | 8 |  |  | 2 |  |  | CRC, RNG | 5 x 32 |  | 1 x 16 |  | 64 | 1.8 to 3.6 | -40 to 105 | HLQFP100 | 0.5
LPC5528JBD100K | High Efficiency Arm<sup>®</sup> Cortex<sup>®</sup>-M33-based Microcontroller | Y | Active | 10K @ US$2.09 | Arm Cortex-M33 | 150 | 512 | 256 |  | 8 x SPI, 8 x UART | 8 |  |  | 2 |  |  | CRC, RNG | 5 x 32 |  | 1 x 16 |  | 64 | 1.8 to 3.6 | -40 to 105 | HLQFP100 | 0.5
LPC5528JBD100Y | High Efficiency Arm<sup>®</sup> Cortex<sup>®</sup>-M33-based Microcontroller | N | Active | 10K @ US$2.09 | Arm Cortex-M33 | 150 | 512 | 256 |  | 8 x SPI, 8 x UART | 8 |  |  | 2 |  |  | CRC, RNG | 5 x 32 |  | 1 x 16 |  | 64 | 1.8 to 3.6 | -40 to 105 | HLQFP100 | 0.5
LPC5528JBD64E | High Efficiency Arm<sup>®</sup> Cortex<sup>®</sup>-M33-based Microcontroller | N | Active | 10K @ US$1.85 | Arm Cortex-M33 | 150 | 512 | 256 |  | 8 x SPI, 8 x UART | 8 |  |  | 2 |  |  | CRC, RNG | 5 x 32 |  | 1 x 16 |  | 36 | 1.8 to 3.6 | -40 to 105 | HTQFP64 | 0.5
LPC5528JBD64K | High Efficiency Arm<sup>®</sup> Cortex<sup>®</sup>-M33-based Microcontroller | Y | Active | 10K @ US$1.85 | Arm Cortex-M33 | 150 | 512 | 256 |  | 8 x SPI, 8 x UART | 8 |  |  | 2 |  |  | CRC, RNG | 5 x 32 |  | 1 x 16 |  | 36 | 1.8 to 3.6 | -40 to 105 | HTQFP64 | 0.5
LPC5528JBD64Y | High Efficiency Arm<sup>®</sup> Cortex<sup>®</sup>-M33-based Microcontroller | N | Active | 10K @ US$1.85 | Arm Cortex-M33 | 150 | 512 | 256 |  | 8 x SPI, 8 x UART | 8 |  |  | 2 |  |  | CRC, RNG | 5 x 32 |  | 1 x 16 |  | 36 | 1.8 to 3.6 | -40 to 105 | HTQFP64 | 0.5
LPC5528JEV98E | High Efficiency Arm<sup>®</sup> Cortex<sup>®</sup>-M33-based Microcontroller | N | Active | 10K @ US$2.05 | Arm Cortex-M33 | 150 | 512 | 256 |  | 8 x SPI, 8 x UART | 8 |  |  | 2 |  |  | CRC, RNG | 5 x 32 |  | 1 x 16 |  | 64 | 1.8 to 3.6 | -40 to 105 | VFBGA98 | 0.5
LPC5528JEV98K | High Efficiency Arm<sup>®</sup> Cortex<sup>®</sup>-M33-based Microcontroller | Y | Active | 10K @ US$2.05 | Arm Cortex-M33 | 150 | 512 | 256 |  | 8 x SPI, 8 x UART | 8 |  |  | 2 |  |  | CRC, RNG | 5 x 32 |  | 1 x 16 |  | 64 | 1.8 to 3.6 | -40 to 105 | VFBGA98 | 0.5
LPC5528JEV98Y | High Efficiency Arm<sup>®</sup> Cortex<sup>®</sup>-M33-based Microcontroller | N | Active | 10K @ US$2.05 | Arm Cortex-M33 | 150 | 512 | 256 |  | 8 x SPI, 8 x UART | 8 |  |  | 2 |  |  | CRC, RNG | 5 x 32 |  | 1 x 16 |  | 64 | 1.8 to 3.6 | -40 to 105 | VFBGA98 | 0.5
LPC55S14JBD100E | High Efficiency Arm Cortex-M33-based Microcontroller | Y | Active | 10K @ US$1.54 | Arm Cortex-M33 | 150 | 128 |  |  |  | 8 | [5 empty] | AES-D, CRC, RNG, SD, TZ, UUID | 5 x 32 |  | 1 x 16 |  | 64 | 1.8 to 3.6 | -40 to 105 | HLQFP100 | 0.5
LPC55S14JBD100K | High Efficiency Arm Cortex-M33-based Microcontroller | N | Active | 10K @ US$1.54 | Arm Cortex-M33 | 150 | 128 |  |  |  | 8 | [5 empty] | AES-D, CRC, RNG, SD, TZ, UUID | 5 x 32 |  | 1 x 16 |  | 64 | 1.8 to 3.6 | -40 to 105 | HLQFP100 | 0.5
LPC55S14JBD100Y | High Efficiency Arm Cortex-M33-based Microcontroller | N | Active | 10K @ US$1.54 | Arm Cortex-M33 | 150 | 128 |  |  |  | 8 | [5 empty] | AES-D, CRC, RNG, SD, TZ, UUID | 5 x 32 |  | 1 x 16 |  | 64 | 1.8 to 3.6 | -40 to 105 | HLQFP100 | 0.5
LPC55S14JBD64E | High Efficiency Arm Cortex-M33-based Microcontroller | Y | Active | 10K @ US$1.31 | Arm Cortex-M33 | 150 | 128 |  |  |  | 8 | [5 empty] | AES-D, CRC, RNG, SD, UUID | 5 x 32 |  | 1 x 16 |  | 36 | 1.8 to 3.6 | -40 to 105 | HTQFP64 | 0.5
LPC55S14JBD64K | High Efficiency Arm Cortex-M33-based Microcontroller | N | Active | 10K @ US$1.31 | Arm Cortex-M33 | 150 | 128 |  |  |  | 8 | [5 empty] | AES-D, CRC, RNG, SD, UUID | 5 x 32 |  | 1 x 16 |  | 36 | 1.8 to 3.6 | -40 to 105 | HTQFP64 | 0.5
LPC55S14JBD64Y | High Efficiency Arm Cortex-M33-based Microcontroller | N | Active | 10K @ US$1.31 | Arm Cortex-M33 | 150 | 128 |  |  |  | 8 | [5 empty] | AES-D, CRC, RNG, SD, UUID | 5 x 32 |  | 1 x 16 |  | 36 | 1.8 to 3.6 | -40 to 105 | HTQFP64 | 0.5
LPC55S16JBD100E | High Efficiency Arm Cortex-M33-based Microcontroller | Y | Active | 10K @ US$1.80 | Arm Cortex-M33 | 150 | 256 |  |  |  | 8 | [5 empty] | AES-D, CRC, RNG, SD, TZ, UUID | 5 x 32 |  | 1 x 16 |  | 64 | 1.8 to 3.6 | -40 to 105 | HLQFP100 | 0.5
LPC55S16JBD100K | High Efficiency Arm Cortex-M33-based Microcontroller | N | Active | 10K @ US$1.80 | Arm Cortex-M33 | 150 | 256 |  |  |  | 8 | [5 empty] | AES-D, CRC, RNG, SD, TZ, UUID | 5 x 32 |  | 1 x 16 |  | 64 | 1.8 to 3.6 | -40 to 105 | HLQFP100 | 0.5
LPC55S16JBD100Y | High Efficiency Arm Cortex-M33-based Microcontroller | N | Active | 10K @ US$1.80 | Arm Cortex-M33 | 150 | 256 |  |  |  | 8 | [5 empty] | AES-D, CRC, RNG, SD, TZ, UUID | 5 x 32 |  | 1 x 16 |  | 64 | 1.8 to 3.6 | -40 to 105 | HLQFP100 | 0.5
LPC55S16JBD64E | High Efficiency Arm Cortex-M33-based Microcontroller | Y | Active | 10K @ US$1.54 | Arm Cortex-M33 | 150 | 256 |  |  |  | 8 | [5 empty] | AES-D, CRC, RNG, SD, TZ, UUID | 5 x 32 |  | 1 x 16 |  | 36 | 1.8 to 3.6 | -40 to 105 | HTQFP64 | 0.5
LPC55S16JBD64K | High Efficiency Arm Cortex-M33-based Microcontroller | N | Active | 10K @ US$1.54 | Arm Cortex-M33 | 150 | 256 |  |  |  | 8 | [5 empty] | AES-D, CRC, RNG, SD, TZ, UUID | 5 x 32 |  | 1 x 16 |  | 36 | 1.8 to 3.6 | -40 to 105 | HTQFP64 | 0.5
LPC55S16JBD64Y | High Efficiency Arm Cortex-M33-based Microcontroller | N | Active | 10K @ US$1.54 | Arm Cortex-M33 | 150 | 256 |  |  |  | 8 | [5 empty] | AES-D, CRC, RNG, SD, TZ, UUID | 5 x 32 |  | 1 x 16 |  | 36 | 1.8 to 3.6 | -40 to 105 | HTQFP64 | 0.5
LPC55S16JEV98E | High Efficiency Arm Cortex-M33-based Microcontroller | Y | Active | 10K @ US$1.75 | Arm Cortex-M33 | 150 | 256 |  |  |  | 8 | [5 empty] | AES-D, CRC, RNG, SD, TZ, UUID | 5 x 32 |  | 1 x 16 |  | 64 | 1.8 to 3.6 | -40 to 105 | VFBGA98 | 0.5
LPC55S16JEV98K | High Efficiency Arm Cortex-M33-based Microcontroller | N | Active | 10K @ US$1.75 | Arm Cortex-M33 | 150 | 256 |  |  |  | 8 | [5 empty] | AES-D, CRC, RNG, SD, TZ, UUID | 5 x 32 |  | 1 x 16 |  | 64 | 1.8 to 3.6 | -40 to 105 | VFBGA98 | 0.5
LPC55S16JEV98Y | High Efficiency Arm Cortex-M33-based Microcontroller | N | Active | 10K @ US$1.75 | Arm Cortex-M33 | 150 | 256 |  |  |  | 8 | [5 empty] | AES-D, CRC, RNG, SD, TZ, UUID | 5 x 32 |  | 1 x 16 |  | 64 | 1.8 to 3.6 | -40 to 105 | VFBGA98 | 0.5
LPC55S26JBD100E | High Efficiency Arm<sup>®</sup> Cortex<sup>®</sup>-M33-based Microcontroller | N | Active | 10K @ US$1.99 | Arm Cortex-M33 | 150 | 256 | 128 |  | 8 x SPI, 8 x UART | 8 |  |  | 2 |  |  | CRC, RNG | 5 x 32 |  | 1 x 16 |  | 64 | 1.8 to 3.6 | -40 to 105 | HLQFP100 | 0.5
LPC55S26JBD100K | High Efficiency Arm<sup>®</sup> Cortex<sup>®</sup>-M33-based Microcontroller | Y | Active | 10K @ US$1.99 | Arm Cortex-M33 | 150 | 256 | 128 |  | 8 x SPI, 8 x UART | 8 |  |  | 2 |  |  | CRC, RNG | 5 x 32 |  | 1 x 16 |  | 64 | 1.8 to 3.6 | -40 to 105 | HLQFP100 | 0.5
LPC55S26JBD100Y | High Efficiency Arm<sup>®</sup> Cortex<sup>®</sup>-M33-based Microcontroller | N | Active | 10K @ US$1.99 | Arm Cortex-M33 | 150 | 256 | 128 |  | 8 x SPI, 8 x UART | 8 |  |  | 2 |  |  | CRC, RNG | 5 x 32 |  | 1 x 16 |  | 64 | 1.8 to 3.6 | -40 to 105 | HLQFP100 | 0.5
LPC55S26JBD64E | High Efficiency Arm<sup>®</sup> Cortex<sup>®</sup>-M33-based Microcontroller | N | Active | 10K @ US$1.75 | Arm Cortex-M33 | 150 | 256 | 128 |  | 8 x SPI, 8 x UART | 8 |  |  | 2 |  |  | CRC, RNG | 5 x 32 |  | 1 x 16 |  | 36 | 1.8 to 3.6 | -40 to 105 | HTQFP64 | 0.5
LPC55S26JBD64K | High Efficiency Arm<sup>®</sup> Cortex<sup>®</sup>-M33-based Microcontroller | N | Active | 10K @ US$1.75 | Arm Cortex-M33 | 150 | 256 | 128 |  | 8 x SPI, 8 x UART | 8 |  |  | 2 |  |  | CRC, RNG | 5 x 32 |  | 1 x 16 |  | 36 | 1.8 to 3.6 | -40 to 105 | HTQFP64 | 0.5
LPC55S26JBD64Y | High Efficiency Arm<sup>®</sup> Cortex<sup>®</sup>-M33-based Microcontroller | N | Active | 10K @ US$1.75 | Arm Cortex-M33 | 150 | 256 | 128 |  | 8 x SPI, 8 x UART | 8 |  |  | 2 |  |  | CRC, RNG | 5 x 32 |  | 1 x 16 |  | 36 | 1.8 to 3.6 | -40 to 105 | HTQFP64 | 0.5
LPC55S26JEV98E | High Efficiency Arm<sup>®</sup> Cortex<sup>®</sup>-M33-based Microcontroller | N | Active | 10K @ US$1.94 | Arm Cortex-M33 | 150 | 256 | 128 |  | 8 x SPI, 8 x UART | 8 |  |  | 2 |  |  | CRC, RNG | 5 x 32 |  | 1 x 16 |  | 64 | 1.8 to 3.6 | -40 to 105 | VFBGA98 | 0.5
LPC55S26JEV98K | High Efficiency Arm<sup>®</sup> Cortex<sup>®</sup>-M33-based Microcontroller | Y | Active | 10K @ US$1.94 | Arm Cortex-M33 | 150 | 256 | 128 |  | 8 x SPI, 8 x UART | 8 |  |  | 2 |  |  | CRC, RNG | 5 x 32 |  | 1 x 16 |  | 64 | 1.8 to 3.6 | -40 to 105 | VFBGA98 | 0.5
LPC55S26JEV98Y | High Efficiency Arm<sup>®</sup> Cortex<sup>®</sup>-M33-based Microcontroller | N | Active | 10K @ US$1.94 | Arm Cortex-M33 | 150 | 256 | 128 |  | 8 x SPI, 8 x UART | 8 |  |  | 2 |  |  | CRC, RNG | 5 x 32 |  | 1 x 16 |  | 64 | 1.8 to 3.6 | -40 to 105 | VFBGA98 | 0.5
LPC55S28JBD100E | High Efficiency Arm<sup>®</sup> Cortex<sup>®</sup>-M33-based Microcontroller | N | Active | 10K @ US$2.22 | Arm Cortex-M33 | 150 | 512 | 256 |  | 8 x SPI, 8 x UART | 8 |  |  | 2 |  |  | CRC, RNG | 5 x 32 |  | 1 x 16 |  | 64 | 1.8 to 3.6 | -40 to 105 | HLQFP100 | 0.5
LPC55S28JBD100K | High Efficiency Arm<sup>®</sup> Cortex<sup>®</sup>-M33-based Microcontroller | Y | Active | 10K @ US$2.22 | Arm Cortex-M33 | 150 | 512 | 256 |  | 8 x SPI, 8 x UART | 8 |  |  | 2 |  |  | CRC, RNG | 5 x 32 |  | 1 x 16 |  | 64 | 1.8 to 3.6 | -40 to 105 | HLQFP100 | 0.5
LPC55S28JBD100Y | High Efficiency Arm<sup>®</sup> Cortex<sup>®</sup>-M33-based Microcontroller | N | Active | 10K @ US$2.22 | Arm Cortex-M33 | 150 | 512 | 256 |  | 8 x SPI, 8 x UART | 8 |  |  | 2 |  |  | CRC, RNG | 5 x 32 |  | 1 x 16 |  | 64 | 1.8 to 3.6 | -40 to 105 | HLQFP100 | 0.5
LPC55S28JBD64E | High Efficiency Arm<sup>®</sup> Cortex<sup>®</sup>-M33-based Microcontroller | N | Active | 10K @ US$1.99 | Arm Cortex-M33 | 150 | 512 | 256 |  | 8 x SPI, 8 x UART | 8 |  |  | 2 |  |  | CRC, RNG | 5 x 32 |  | 1 x 16 |  | 36 | 1.8 to 3.6 | -40 to 105 | HTQFP64 | 0.5
LPC55S28JBD64K | High Efficiency Arm<sup>®</sup> Cortex<sup>®</sup>-M33-based Microcontroller | Y | Active | 10K @ US$1.99 | Arm Cortex-M33 | 150 | 512 | 256 |  | 8 x SPI, 8 x UART | 8 |  |  | 2 |  |  | CRC, RNG | 5 x 32 |  | 1 x 16 |  | 36 | 1.8 to 3.6 | -40 to 105 | HTQFP64 | 0.5
LPC55S28JBD64Y | High Efficiency Arm<sup>®</sup> Cortex<sup>®</sup>-M33-based Microcontroller | N | Active | 10K @ US$1.99 | Arm Cortex-M33 | 150 | 512 | 256 |  | 8 x SPI, 8 x UART | 8 |  |  | 2 |  |  | CRC, RNG | 5 x 32 |  | 1 x 16 |  | 36 | 1.8 to 3.6 | -40 to 105 | HTQFP64 | 0.5
LPC55S28JEV98E | High Efficiency Arm<sup>®</sup> Cortex<sup>®</sup>-M33-based Microcontroller | N | Active | 10K @ US$2.17 | Arm Cortex-M33 | 150 | 512 | 256 |  | 8 x SPI, 8 x UART | 8 |  |  | 2 |  |  | CRC, RNG | 5 x 32 |  | 1 x 16 |  | 64 | 1.8 to 3.6 | -40 to 105 | VFBGA98 | 0.5
LPC55S28JEV98K | High Efficiency Arm<sup>®</sup> Cortex<sup>®</sup>-M33-based Microcontroller | Y | Active | 10K @ US$2.17 | Arm Cortex-M33 | 150 | 512 | 256 |  | 8 x SPI, 8 x UART | 8 |  |  | 2 |  |  | CRC, RNG | 5 x 32 |  | 1 x 16 |  | 64 | 1.8 to 3.6 | -40 to 105 | VFBGA98 | 0.5
LPC55S28JEV98Y | High Efficiency Arm<sup>®</sup> Cortex<sup>®</sup>-M33-based Microcontroller | N | Active | 10K @ US$2.17 | Arm Cortex-M33 | 150 | 512 | 256 |  | 8 x SPI, 8 x UART | 8 |  |  | 2 |  |  | CRC, RNG | 5 x 32 |  | 1 x 16 |  | 64 | 1.8 to 3.6 | -40 to 105 | VFBGA98 | 0.5
LPC55S66JBD100E | High Efficiency Arm® Cortex®-M33-based Microcontroller | N | Active | 10K @ US$2.21 | Arm Cortex-M33 | 150 | 256 |  |  | 8 x SPI, 8 x UART | 8 |  |  | 2 |  |  | CRC, RNG | 5 x 32 |  | 1 x 16 |  | 64 | 1.8 to 3.6 | -40 to 105 | HLQFP100 | 0.5
LPC55S66JBD100K | High Efficiency Arm® Cortex®-M33-based Microcontroller | Y | Active | 10K @ US$2.21 | Arm Cortex-M33 | 150 | 256 |  |  | 8 x SPI, 8 x UART | 8 |  |  | 2 |  |  | CRC, RNG | 5 x 32 |  | 1 x 16 |  | 64 | 1.8 to 3.6 | -40 to 105 | HLQFP100 | 0.5
LPC55S66JBD100Y | High Efficiency Arm® Cortex®-M33-based Microcontroller | N | Active | 10K @ US$2.21 | Arm Cortex-M33 | 150 | 256 |  |  | 8 x SPI, 8 x UART | 8 |  |  | 2 |  |  | CRC, RNG | 5 x 32 |  | 1 x 16 |  | 64 | 1.8 to 3.6 | -40 to 105 | HLQFP100 | 0.5
LPC55S66JBD64E | High Efficiency Arm<sup>®</sup> Cortex<sup>®</sup>-M33-based Microcontroller | N | Active | 10K @ US$1.89 | Arm Cortex-M33 | 150 | 250 |  |  | 8 x SPI, 8 x UART | 8 |  |  | 2 |  |  | AES-D, CRC, RNG | 5 x 32 |  | 1 x 16 |  | 36 | 1.8 to 3.6 | -40 to 105 | HTQFP64 | 0.5
LPC55S66JBD64K | High Efficiency Arm<sup>®</sup> Cortex<sup>®</sup>-M33-based Microcontroller | Y | Active | 10K @ US$1.89 | Arm Cortex-M33 | 150 | 250 |  |  | 8 x SPI, 8 x UART | 8 |  |  | 2 |  |  | AES-D, CRC, RNG | 5 x 32 |  | 1 x 16 |  | 36 | 1.8 to 3.6 | -40 to 105 | HTQFP64 | 0.5
LPC55S66JBD64Y | High Efficiency Arm<sup>®</sup> Cortex<sup>®</sup>-M33-based Microcontroller | N | Active | 10K @ US$1.89 | Arm Cortex-M33 | 150 | 250 |  |  | 8 x SPI, 8 x UART | 8 |  |  | 2 |  |  | AES-D, CRC, RNG | 5 x 32 |  | 1 x 16 |  | 36 | 1.8 to 3.6 | -40 to 105 | HTQFP64 | 0.5
LPC55S66JEV98E | High Efficiency Arm<sup>®</sup> Cortex<sup>®</sup>-M33-based Microcontroller | N | Active | 10K @ US$2.11 | Arm Cortex-M33 | 150 | 256 |  |  | 8 x SPI, 8 x UART | 8 |  |  | 2 |  |  | CRC, RNG | 5 x 32 |  | 1 x 16 |  | 64 | 1.8 to 3.6 | -40 to 105 | VFBGA98 | 0.5
LPC55S66JEV98K | High Efficiency Arm<sup>®</sup> Cortex<sup>®</sup>-M33-based Microcontroller | Y | Active | 10K @ US$2.11 | Arm Cortex-M33 | 150 | 256 |  |  | 8 x SPI, 8 x UART | 8 |  |  | 2 |  |  | CRC, RNG | 5 x 32 |  | 1 x 16 |  | 64 | 1.8 to 3.6 | -40 to 105 | VFBGA98 | 0.5
LPC55S66JEV98Y | High Efficiency Arm<sup>®</sup> Cortex<sup>®</sup>-M33-based Microcontroller | N | Active | 10K @ US$2.11 | Arm Cortex-M33 | 150 | 256 |  |  | 8 x SPI, 8 x UART | 8 |  |  | 2 |  |  | CRC, RNG | 5 x 32 |  | 1 x 16 |  | 64 | 1.8 to 3.6 | -40 to 105 | VFBGA98 | 0.5
LPC55S69JBD100E | High Efficiency Arm® Cortex®-M33-based Microcontroller | N | Active | @ $ | Arm Cortex-M33 | 150 | 640 |  |  | 8 x SPI, 8 x UART | 8 |  |  | 2 |  |  | CRC, RNG | 5 x 32 |  | 1 x 16 |  | 64 | 1.8 to 3.6 | -40 to 105 | HLQFP100 | 0.5
LPC55S69JBD100K | High Efficiency Arm® Cortex®-M33-based Microcontroller | Y | Active | @ $ | Arm Cortex-M33 | 150 | 640 |  |  | 8 x SPI, 8 x UART | 8 |  |  | 2 |  |  | CRC, RNG | 5 x 32 |  | 1 x 16 |  | 64 | 1.8 to 3.6 | -40 to 105 | HLQFP100 | 0.5
LPC55S69JBD100Y | High Efficiency Arm® Cortex®-M33-based Microcontroller | N | Active | @ $ | Arm Cortex-M33 | 150 | 640 |  |  | 8 x SPI, 8 x UART | 8 |  |  | 2 |  |  | CRC, RNG | 5 x 32 |  | 1 x 16 |  | 64 | 1.8 to 3.6 | -40 to 105 | HLQFP100 | 0.5
LPC55S69JBD64E | High Efficiency Arm<sup>®</sup> Cortex<sup>®</sup>-M33-based Microcontroller | N | Active | 10K @ US$2.38 | Arm Cortex-M33 | 150 | 640 |  |  | 8 x SPI, 8 x UART | 8 |  |  | 2 |  |  | AES-D, CRC, RNG | 5 x 32 |  | 1 x 16 |  | 36 | 1.8 to 3.6 | -40 to 105 | HTQFP64 | 0.5
LPC55S69JBD64K | High Efficiency Arm<sup>®</sup> Cortex<sup>®</sup>-M33-based Microcontroller | Y | Active | 10K @ US$2.38 | Arm Cortex-M33 | 150 | 640 |  |  | 8 x SPI, 8 x UART | 8 |  |  | 2 |  |  | AES-D, CRC, RNG | 5 x 32 |  | 1 x 16 |  | 36 | 1.8 to 3.6 | -40 to 105 | HTQFP64 | 0.5
LPC55S69JBD64Y | High Efficiency Arm<sup>®</sup> Cortex<sup>®</sup>-M33-based Microcontroller | N | Active | 10K @ US$2.38 | Arm Cortex-M33 | 150 | 640 |  |  | 8 x SPI, 8 x UART | 8 |  |  | 2 |  |  | AES-D, CRC, RNG | 5 x 32 |  | 1 x 16 |  | 36 | 1.8 to 3.6 | -40 to 105 | HTQFP64 | 0.5
LPC55S69JEV98E | High Efficiency Arm<sup>®</sup> Cortex<sup>®</sup>-M33-based Microcontroller | N | Active | 10K @ US$2.54 | Arm Cortex-M33 | 150 | 640 |  |  | 8 x SPI, 8 x UART | 8 |  |  | 2 |  |  | CRC, RNG | 5 x 32 |  | 1 x 16 |  | 64 | 1.8 to 3.6 | -40 to 105 | VFBGA98 | 0.5
LPC55S69JEV98K | High Efficiency Arm<sup>®</sup> Cortex<sup>®</sup>-M33-based Microcontroller | Y | Active | 10K @ US$2.54 | Arm Cortex-M33 | 150 | 640 |  |  | 8 x SPI, 8 x UART | 8 |  |  | 2 |  |  | CRC, RNG | 5 x 32 |  | 1 x 16 |  | 64 | 1.8 to 3.6 | -40 to 105 | VFBGA98 | 0.5
LPC55S69JEV98Y | High Efficiency Arm<sup>®</sup> Cortex<sup>®</sup>-M33-based Microcontroller | N | Active | 10K @ US$2.54 | Arm Cortex-M33 | 150 | 640 |  |  | 8 x SPI, 8 x UART | 8 |  |  | 2 |  |  | CRC, RNG | 5 x 32 |  | 1 x 16 |  | 64 | 1.8 to 3.6 | -40 to 105 | VFBGA98 | 0.5
LPC802M001JDH16FP |  | Y | Active | @ $ | Arm Cortex-M0+ | 15 | 16 | 2 |  | 1 x SPI, 2 x UART | 0 | 0 |  | 0 |  | touch system interface | CRC, LTC, RNG | 1 x 32, 2 x 16 |  | 1 x 12 |  | 13 | 1.71 to 3.6 | -40 to 105 | TSSOP16 | 0.65
LPC802M001JDH16J |  | N | Active | @ $ | Arm Cortex-M0+ | 15 | 16 | 2 |  | 1 x SPI, 2 x UART | 0 | 0 |  | 0 |  | touch system interface | CRC, LTC, RNG | 1 x 32, 2 x 16 |  | 1 x 12 |  | 13 | 1.71 to 3.6 | -40 to 105 | TSSOP16 | 0.65
LPC802M001JDH20FP |  | Y | Active | @ $ | Arm Cortex-M0+ | 15 | 16 | 2 |  | 1 x SPI, 2 x UART | 0 | 0 |  | 0 |  | touch system interface | CRC, LTC, RNG | 1 x 32, 2 x 16 |  | 1 x 12 |  | 17 | 1.71 to 3.6 | -40 to 105 | TSSOP20 | 0.65
LPC802M001JDH20J |  | N | Active | @ $ | Arm Cortex-M0+ | 15 | 16 | 2 |  | 1 x SPI, 2 x UART | 0 | 0 |  | 0 |  | touch system interface | CRC, LTC, RNG | 1 x 32, 2 x 16 |  | 1 x 12 |  | 17 | 1.71 to 3.6 | -40 to 105 | TSSOP20 | 0.65
LPC802M001JHI33E |  | Y | Active | @ $ | Arm Cortex-M0+ | 15 | 16 | 2 |  | 1 x SPI, 2 x UART | 0 | 0 |  | 0 |  | touch system interface | CRC, LTC, RNG | 1 x 32, 2 x 16 |  | 1 x 12 |  | 17 | 1.71 to 3.6 | -40 to 105 | HVQFN32 | 0.5
LPC802M001JHI33Y |  | N | Active | @ $ | Arm Cortex-M0+ | 15 | 16 | 2 |  | 1 x SPI, 2 x UART | 0 | 0 |  | 0 |  | touch system interface | CRC, LTC, RNG | 1 x 32, 2 x 16 |  | 1 x 12 |  | 17 | 1.71 to 3.6 | -40 to 105 | HVQFN32 | 0.5
LPC802M011JDH20FP |  | Y | Active | @ $ | Arm Cortex-M0+ | 15 | 16 | 2 |  | 1 x SPI, 2 x UART | 0 | 0 |  | 0 |  | touch system interface | CRC, LTC, RNG | 1 x 32, 2 x 16 |  | 1 x 12 |  | 16 | 1.71 to 3.6 | -40 to 105 | TSSOP20 | 0.65
LPC802UKZ |  | Y | Active | 10K @ US$0.36 |  | 15 | 16 |  |  | 1 x SPI, 2 x UART | [11 empty] | 13 | 1.71 to 3.6 |  | WLCSP16 | 0.4
LPC804M101JDH20FP |  | Y | Active | @ $ | Arm Cortex-M0+ | 15 | 32 | 4 |  | 1 x SPI, 2 x UART | 0 | 0 |  | 0 |  | touch system interface | CRC, LTC, RNG | 1 x 32, 2 x 16 |  | 1 x 12 |  | 17 | 1.71 to 3.6 | -40 to 105 | TSSOP20 | 0.65
LPC804M101JDH20J |  | N | Active | @ $ | Arm Cortex-M0+ | 15 | 32 | 4 |  | 1 x SPI, 2 x UART | 0 | 0 |  | 0 |  | touch system interface | CRC, LTC, RNG | 1 x 32, 2 x 16 |  | 1 x 12 |  | 17 | 1.71 to 3.6 | -40 to 105 | TSSOP20 | 0.65
LPC804M101JDH20Y |  | N | No Longer Manufactured | @ $ | Arm Cortex-M0+ | 15 | 32 | 4 |  | 1 x SPI, 2 x UART | 0 | 0 |  | 0 |  | touch system interface | CRC, LTC, RNG | 1 x 32, 2 x 16 |  | 1 x 12 |  | 17 | 1.71 to 3.6 | -40 to 105 | TSSOP20 | 0.65
LPC804M101JDH24FP |  | Y | Active | 10K @ US$0.45 | Arm Cortex-M0+ | 15 | 32 | 4 |  | 1 x SPI, 2 x UART | 0 | 0 |  | 0 |  | touch system interface | CRC, LTC, RNG | 1 x 32, 2 x 16 |  | 1 x 12 |  | 21 | 1.71 to 3.6 | -40 to 105 | TSSOP24 | 0.65
LPC804M101JDH24J |  | N | Active | 10K @ US$0.45 | Arm Cortex-M0+ | 15 | 32 | 4 |  | 1 x SPI, 2 x UART | 0 | 0 |  | 0 |  | touch system interface | CRC, LTC, RNG | 1 x 32, 2 x 16 |  | 1 x 12 |  | 21 | 1.71 to 3.6 | -40 to 105 | TSSOP24 | 0.65
LPC804M101JHI33E |  | Y | Active | @ $ | Arm Cortex-M0+ | 15 | 32 | 4 |  | 1 x SPI, 2 x UART | 0 | 0 |  | 0 |  | touch system interface | CRC, LTC, RNG | 1 x 32, 2 x 16 |  | 1 x 12 |  | 30 | 1.71 to 3.6 | -40 to 105 | HVQFN32 | 0.5
LPC804M101JHI33Y |  | N | Active | @ $ | Arm Cortex-M0+ | 15 | 32 | 4 |  | 1 x SPI, 2 x UART | 0 | 0 |  | 0 |  | touch system interface | CRC, LTC, RNG | 1 x 32, 2 x 16 |  | 1 x 12 |  | 30 | 1.71 to 3.6 | -40 to 105 | HVQFN32 | 0.5
LPC804M111JDH24FP |  | Y | Active | 10K @ US$0.46 | Arm Cortex-M0+ | 15 | 32 | 4 |  | 1 x SPI, 2 x UART | 0 | 0 |  | 0 |  | touch system interface | CRC, LTC, RNG | 1 x 32, 2 x 16 |  | 1 x 12 |  | 20 | 1.71 to 3.6 | -40 to 105 | TSSOP24 | 0.65
LPC804M111JDH24J |  | N | Active | 10K @ US$0.46 | Arm Cortex-M0+ | 15 | 32 | 4 |  | 1 x SPI, 2 x UART | 0 | 0 |  | 0 |  | touch system interface | CRC, LTC, RNG | 1 x 32, 2 x 16 |  | 1 x 12 |  | 20 | 1.71 to 3.6 | -40 to 105 | TSSOP24 | 0.65
LPC804UKAZ |  | N | Active | 10K @ US$0.44 |  | 15 | 32 |  |  | 1 x SPI, 2 x UART | [11 empty] | 17 | 1.71 to 3.6 |  | WLCSP20 | 0.4
LPC804UKZ |  | N | No Longer Manufactured | 10K @ US$0.44 |  | 15 | 32 |  |  | 1 x SPI, 2 x UART | [11 empty] | 17 | 1.71 to 3.6 |  | WLCSP20 | 0.4
LPC811M001JDH16FP | Low Cost 32-bit Microcontroller based on ARM Cortex-M0+ | N | Active | @ $ | Arm Cortex-M0+ | 30 | 8 | 2 |  | 1 x SPI, 2 x UART |  | 0 |  | 0 |  |  |  | 1 x 32, 2 x 16 | 4 x 16 | 1 x 12 |  | 14 | 1.8 to 3.6 | -40 to 105 | TSSOP16 | 0.65
LPC811M001JDH16J | Low Cost 32-bit Microcontroller based on ARM Cortex-M0+ | N | Active | @ $ | Arm Cortex-M0+ | 30 | 8 | 2 |  | 1 x SPI, 2 x UART |  | 0 |  | 0 |  |  |  | 1 x 32, 2 x 16 | 4 x 16 | 1 x 12 |  | 14 | 1.8 to 3.6 | -40 to 105 | TSSOP16 | 0.65
LPC812M101JD20FP | 32-bit ARM Cortex-M0+ microcontroller; 16 kB flash and 4 kB SRAM | N | Active | @ $ | Arm Cortex-M0+ | 30 | 16 | 4 |  | 1 x SPI, 2 x UART |  | 0 |  | 0 |  |  |  | 1 x 32, 2 x 16 | 4 x 16 | 1 x 12 |  | 18 | 1.8 to 3.6 | -40 to 105 | SO20 | 1.27
LPC812M101JD20J | 32-bit ARM Cortex-M0+ microcontroller; 16 kB flash and 4 kB SRAM | N | Active | @ $ | Arm Cortex-M0+ | 30 | 16 | 4 |  | 1 x SPI, 2 x UART |  | 0 |  | 0 |  |  |  | 1 x 32, 2 x 16 | 4 x 16 | 1 x 12 |  | 18 | 1.8 to 3.6 | -40 to 105 | SO20 | 1.27
LPC812M101JDH16FP | Low Cost 32-bit Microcontroller based on ARM Cortex-M0+ | Y | Active | @ $ | Arm Cortex-M0+ | 30 | 16 | 4 |  | 2 x SPI, 3 x UART |  | 0 |  | 0 |  |  |  | 1 x 32, 2 x 16 | 4 x 16 | 1 x 12 |  | 14 | 1.8 to 3.6 | -40 to 105 | TSSOP16 | 0.65
LPC812M101JDH16J | Low Cost 32-bit Microcontroller based on ARM Cortex-M0+ | N | Active | @ $ | Arm Cortex-M0+ | 30 | 16 | 4 |  | 2 x SPI, 3 x UART |  | 0 |  | 0 |  |  |  | 1 x 32, 2 x 16 | 4 x 16 | 1 x 12 |  | 14 | 1.8 to 3.6 | -40 to 105 | TSSOP16 | 0.65
LPC812M101JDH20FP | Low Cost 32-bit Microcontroller based on ARM Cortex-M0+ | N | Active | @ $ | Arm Cortex-M0+ | 30 | 16 | 4 |  | 2 x SPI, 3 x UART |  | 0 |  | 0 |  |  |  | 1 x 32, 2 x 16 | 4 x 16 | 1 x 12 |  | 18 | 1.8 to 3.6 | -40 to 105 | TSSOP20 | 0.65
LPC812M101JDH20J | Low Cost 32-bit Microcontroller based on ARM Cortex-M0+ | N | Active | @ $ | Arm Cortex-M0+ | 30 | 16 | 4 |  | 2 x SPI, 3 x UART |  | 0 |  | 0 |  |  |  | 1 x 32, 2 x 16 | 4 x 16 | 1 x 12 |  | 18 | 1.8 to 3.6 | -40 to 105 | TSSOP20 | 0.65
LPC812M101JTB16X | Low Cost 32-bit Microcontroller based on ARM Cortex-M0+ | Y | Active | @ $ | Arm Cortex-M0+ | 30 | 16 | 4 |  | 2 x SPI, 3 x UART |  | 0 |  | 0 |  |  |  | 1 x 32, 2 x 16 | 4 x 16 | 1 x 12 |  | 14 | 1.8 to 3.6 | -40 to 105 | XSON16 | 0.4
LPC822M101JDH20J | Low Cost 32-bit Microcontroller based on ARM Cortex-M0+ | N | Active | @ $ | Arm Cortex-M0+ | 30 | 16 | 4 |  | 2 x SPI, 3 x UART | [7 empty] | 2 x 16, 5 x 32 | 6 x 16 | 1 x 12 |  | 16 | 1.8 to 3.6 | -40 to 105 | TSSOP20 | 0.65
LPC822M101JHI33E | Low Cost 32-bit Microcontroller based on ARM Cortex-M0+ | N | Active | @ $ | Arm Cortex-M0+ | 30 | 16 | 4 |  | 2 x SPI, 3 x UART | [7 empty] | 2 x 16, 5 x 32 | 6 x 16 | 1 x 12 |  | 29 | 1.8 to 3.6 | -40 to 105 | HVQFN32 | 0.5
LPC822M101JHI33K | Low Cost 32-bit Microcontroller based on ARM Cortex-M0+ | N | Active | @ $ | Arm Cortex-M0+ | 30 | 16 | 4 |  | 2 x SPI, 3 x UART | [7 empty] | 2 x 16, 5 x 32 | 6 x 16 | 1 x 12 |  | 29 | 1.8 to 3.6 | -40 to 105 | HVQFN32 | 0.5
LPC822M101JHI33Y | Low Cost 32-bit Microcontroller based on ARM Cortex-M0+ | N | Active | @ $ | Arm Cortex-M0+ | 30 | 16 | 4 |  | 2 x SPI, 3 x UART | [7 empty] | 2 x 16, 5 x 32 | 6 x 16 | 1 x 12 |  | 29 | 1.8 to 3.6 | -40 to 105 | HVQFN32 | 0.5
LPC824M201JDH20J | Low Cost 32-bit Microcontroller based on ARM Cortex-M0+ | N | Active | @ $ | Arm Cortex-M0+ | 30 | 32 | 8 |  | 2 x SPI, 3 x UART | [7 empty] | 2 x 16, 5 x 32 | 6 x 16 | 1 x 12 |  | 16 | 1.8 to 3.6 | -40 to 105 | TSSOP20 | 0.65
LPC824M201JHI33E | Low Cost 32-bit Microcontroller based on ARM Cortex-M0+ | N | Active | @ $ | Arm Cortex-M0+ | 30 | 32 | 8 |  | 2 x SPI, 3 x UART | [7 empty] | 2 x 16, 5 x 32 | 6 x 16 | 1 x 12 |  | 29 | 1.8 to 3.6 | -40 to 105 | HVQFN32 | 0.5
LPC824M201JHI33K | Low Cost 32-bit Microcontroller based on ARM Cortex-M0+ | N | Active | @ $ | Arm Cortex-M0+ | 30 | 32 | 8 |  | 2 x SPI, 3 x UART | [7 empty] | 2 x 16, 5 x 32 | 6 x 16 | 1 x 12 |  | 29 | 1.8 to 3.6 | -40 to 105 | HVQFN32 | 0.5
LPC824M201JHI33Y | Low Cost 32-bit Microcontroller based on ARM Cortex-M0+ | N | Active | @ $ | Arm Cortex-M0+ | 30 | 32 | 8 |  | 2 x SPI, 3 x UART | [7 empty] | 2 x 16, 5 x 32 | 6 x 16 | 1 x 12 |  | 29 | 1.8 to 3.6 | -40 to 105 | HVQFN32 | 0.5
LPC832M101FDH20FP | 32-bit ARM Cortex-M0+ microcontroller; up to 32 KB flash and 4 KB SRAM; 12-bit ADC | N | Active | @ $ | Arm Cortex-M0+ | 30 | 16 | 4 |  | 1 x UART, 2 x SPI |  | 0 |  | 0 |  |  |  | 2 x 16, 5 x 32 | 6 x 16 | 1 x 12 |  | 16 | 1.8 to 3.6 | -40 to 85 | TSSOP20 | 0.65
LPC834M101FHI33Y | 32-bit ARM Cortex-M0+ microcontroller; up to 32 KB flash and 4 KB SRAM; 12-bit ADC | N | Active | @ $ | Arm Cortex-M0+ | 30 | 32 | 4 |  | 1 x UART, 2 x SPI |  | 0 |  | 0 |  |  |  | 2 x 16, 5 x 32 | 6 x 16 | 1 x 12 |  | 29 | 1.8 to 3.6 | -40 to 85 | HVQFN32 | 0.5
LPC844M201JBD48E |  | Y | Active | @ $ | Arm Cortex-M0+ | 30 | 64 | 8 |  | 2 x SPI, 2 x UART | 0 | 0 |  | 0 |  | graphic LCD, segment LCD, touch system interface | CRC, LTC, RNG | 2 x 16, 6 x 32 | 7 x 16 | 1 x 12 |  | 42 | 1.8 to 3.6 | -40 to 105 | LQFP48 | 0.5
LPC844M201JBD48K |  | N | Active | @ $ | Arm Cortex-M0+ | 30 | 64 | 8 |  | 2 x SPI, 2 x UART | 0 | 0 |  | 0 |  | graphic LCD, segment LCD, touch system interface | CRC, LTC, RNG | 2 x 16, 6 x 32 | 7 x 16 | 1 x 12 |  | 42 | 1.8 to 3.6 | -40 to 105 | LQFP48 | 0.5
LPC844M201JBD64E |  | Y | Active | 10K @ US$0.81 | Arm Cortex-M0+ | 30 | 64 | 8 |  | 2 x SPI, 2 x UART | 0 | 0 |  | 0 |  | graphic LCD, segment LCD, touch system interface | CRC, LTC, RNG | 2 x 16, 6 x 32 | 7 x 16 | 1 x 12 |  | 54 | 1.8 to 3.6 | -40 to 105 | LQFP64 | 0.5
LPC844M201JHI33E |  | Y | Active | @ $ | Arm Cortex-M0+ | 30 | 64 | 8 |  | 2 x SPI, 2 x UART | 0 | 0 |  | 0 |  | graphic LCD, segment LCD, touch system interface | CRC, LTC, RNG | 2 x 16, 6 x 32 | 7 x 16 | 1 x 12 |  | 29 | 1.8 to 3.6 | -40 to 105 | HVQFN32 | 0.5
LPC844M201JHI33Y |  | N | Active | @ $ | Arm Cortex-M0+ | 30 | 64 | 8 |  | 2 x SPI, 2 x UART | 0 | 0 |  | 0 |  | graphic LCD, segment LCD, touch system interface | CRC, LTC, RNG | 2 x 16, 6 x 32 | 7 x 16 | 1 x 12 |  | 29 | 1.8 to 3.6 | -40 to 105 | HVQFN32 | 0.5
LPC844M201JHI48E |  | Y | Active | 10K @ US$0.76 | Arm Cortex-M0+ | 30 | 64 | 8 |  | 2 x SPI, 2 x UART | 0 | 0 |  | 0 |  | graphic LCD, segment LCD, touch system interface | CRC, LTC, RNG | 2 x 16, 6 x 32 | 7 x 16 | 1 x 12 |  | 42 | 1.8 to 3.6 | -40 to 105 | HVQFN48 | 0.5
LPC845M301JBD48E |  | Y | Active | @ $ | Arm Cortex-M0+ | 30 | 64 | 16 |  | 2 x SPI, 5 x UART | 0 | 0 |  | 0 |  | graphic LCD, segment LCD, touch system interface | CRC, LTC, RNG | 2 x 16, 6 x 32 | 7 x 16 | 1 x 12 |  | 42 | 1.8 to 3.6 | -40 to 105 | LQFP48 | 0.5
LPC845M301JBD64E |  | N | Active | @ $ | Arm Cortex-M0+ | 30 | 64 | 16 |  | 2 x SPI, 5 x UART | 0 | 0 |  | 0 |  | graphic LCD, segment LCD, touch system interface | CRC, LTC, RNG | 2 x 16, 6 x 32 | 7 x 16 | 1 x 12 |  | 54 | 1.8 to 3.6 | -40 to 105 | LQFP64 | 0.5
LPC845M301JHI33E |  | N | Active | @ $ | Arm Cortex-M0+ | 30 | 64 | 16 |  | 2 x SPI, 5 x UART | 0 | 0 |  | 0 |  | graphic LCD, segment LCD, touch system interface | CRC, LTC, RNG | 2 x 16, 6 x 32 | 7 x 16 | 1 x 12 |  | 29 | 1.8 to 3.6 | -40 to 105 | HVQFN32 | 0.5
LPC845M301JHI33K |  | N | Active | @ $ | Arm Cortex-M0+ | 30 | 64 | 16 |  | 2 x SPI, 5 x UART | 0 | 0 |  | 0 |  | graphic LCD, segment LCD, touch system interface | CRC, LTC, RNG | 2 x 16, 6 x 32 | 7 x 16 | 1 x 12 |  | 29 | 1.8 to 3.6 | -40 to 105 | HVQFN32 | 0.5
LPC845M301JHI33Y |  | N | Active | @ $ | Arm Cortex-M0+ | 30 | 64 | 16 |  | 2 x SPI, 5 x UART | 0 | 0 |  | 0 |  | graphic LCD, segment LCD, touch system interface | CRC, LTC, RNG | 2 x 16, 6 x 32 | 7 x 16 | 1 x 12 |  | 29 | 1.8 to 3.6 | -40 to 105 | HVQFN32 | 0.5
LPC845M301JHI48E |  | Y | Active | 10K @ US$0.81, 10K @ US$20.54 | Arm Cortex-M0+ | 30 | 64 | 16 |  | 2 x SPI, 5 x UART | 0 | 0 |  | 0 |  | graphic LCD, segment LCD, touch system interface | CRC, LTC, RNG | 2 x 16, 6 x 32 | 7 x 16 | 1 x 12 |  | 42 | 1.8 to 3.6 | -40 to 105 | HVQFN48 | 0.5
LPC845M301JHI48K |  | N | Active | 10K @ US$0.81, 10K @ US$20.54 | Arm Cortex-M0+ | 30 | 64 | 16 |  | 2 x SPI, 5 x UART | 0 | 0 |  | 0 |  | graphic LCD, segment LCD, touch system interface | CRC, LTC, RNG | 2 x 16, 6 x 32 | 7 x 16 | 1 x 12 |  | 42 | 1.8 to 3.6 | -40 to 105 | HVQFN48 | 0.5
LPC845M301JHI48Y |  | N | Active | 10K @ US$0.81, 10K @ US$20.54 | Arm Cortex-M0+ | 30 | 64 | 16 |  | 2 x SPI, 5 x UART | 0 | 0 |  | 0 |  | graphic LCD, segment LCD, touch system interface | CRC, LTC, RNG | 2 x 16, 6 x 32 | 7 x 16 | 1 x 12 |  | 42 | 1.8 to 3.6 | -40 to 105 | HVQFN48 | 0.5
LPC8N04FHI24E |  | N | Active | 10K @ US$0.70 | Arm Cortex-M0+ | 8 | 32 | 8 | 4 | 0 x UART, 1 x SPI | 0 | 0 |  | 0 |  | graphic LCD, segment LCD, touch system interface | CRC, LTC, RNG | 1 x 16, 1 x 32 |  |  |  | 12 | 1.7 to 3.6 | -40 to 85 | HVQFN24 | 0.5
LPC8N04FHI24Z |  | N | Active | 10K @ US$0.70 | Arm Cortex-M0+ | 8 | 32 | 8 | 4 | 0 x UART, 1 x SPI | 0 | 0 |  | 0 |  | graphic LCD, segment LCD, touch system interface | CRC, LTC, RNG | 1 x 16, 1 x 32 |  |  |  | 12 | 1.7 to 3.6 | -40 to 85 | HVQFN24 | 0.5
MK02FN128VFM10 | Kinetis K02: 100MHz Cortex-M4F Performance MCU, 128KB Flash, 16KB SRAM, 32-QFN | Y | Active | @ $ | Arm Cortex-M4 | 100 | 128 | 16 |  | 1 x SPI, 2 x UART | [6 empty] | CRC | 11 x 16, 4 x 32 | 10 x 16 | 1 x 16 | 1 x 12 | 26 | 1.71 to 3.6 | -40 to 105 | HVQFN32 | 0.5
MK02FN128VLH10 | Kinetis K02: 100MHz Cortex-M4F Performance MCU, 128KB Flash, 16KB SRAM, 64-LQFP | Y | Active | @ $ | Arm Cortex-M4 | 100 | 128 | 16 |  | 1 x SPI, 2 x UART | [6 empty] | CRC | 11 x 16, 4 x 32 | 10 x 16 | 1 x 16 | 1 x 12 | 46 | 1.71 to 3.6 | -40 to 105 | LQFP64 | 0.5
MK02FN64VFM10 | Kinetis K02: 100MHz Cortex-M4F Performance MCU, 64KB Flash, 16KB SRAM, 32-QFN | Y | Active | @ $ | Arm Cortex-M4 | 100 | 64 | 16 |  | 1 x SPI, 2 x UART | [6 empty] | CRC | 11 x 16, 4 x 32 | 10 x 16 | 1 x 16 | 1 x 12 | 26 | 1.71 to 3.6 | -40 to 105 | HVQFN32 | 0.5
MK02FN64VFM10R | Kinetis K02: 100MHz Cortex-M4F Performance MCU, 64KB Flash, 16KB SRAM, 32-QFN | N | Active | @ $ | Arm Cortex-M4 | 100 | 64 | 16 |  | 1 x SPI, 2 x UART | [6 empty] | CRC | 11 x 16, 4 x 32 | 10 x 16 | 1 x 16 | 1 x 12 | 26 | 1.71 to 3.6 | -40 to 105 | HVQFN32 | 0.5
MK02FN64VLF10 | Kinetis K02: 100MHz Cortex-M4F Performance MCU, 64KB Flash, 16KB SRAM, 48-LQFP | Y | Active | @ $ | Arm Cortex-M4 | 100 | 64 | 16 |  | 1 x SPI, 2 x UART | [6 empty] | CRC | 11 x 16, 4 x 32 | 10 x 16 | 1 x 16 | 1 x 12 | 35 | 1.71 to 3.6 | -40 to 105 | LQFP48 | 0.5
MK02FN64VLH10 | Kinetis K02: 100MHz Cortex-M4F Performance MCU, 64KB Flash, 16KB SRAM, 64-LQFP | Y | Active | @ $ | Arm Cortex-M4 | 100 | 64 | 16 |  | 1 x SPI, 2 x UART | [6 empty] | CRC | 11 x 16, 4 x 32 | 10 x 16 | 1 x 16 | 1 x 12 | 46 | 1.71 to 3.6 | -40 to 105 | LQFP64 | 0.5
MK10DN128VFM5 | Kinetis K10: 50MHz Cortex-M4 Performance MCU, 128KB Flash, 16KB SRAM, 32-QFN | N | Active | @ $ | Arm Cortex-M4 | 50 | 128 | 16 |  | 1 x SPI, 3 x UART | 1 | 0 |  | 0 |  | touch system interface | CRC | 1 x 16 | 10 x 16 | 1 x 16 |  | 24 | 1.71 to 3.6 | -40 to 105 | HVQFN32 | 0.5
MK10DN128VFT5 | Kinetis K10: 50MHz Cortex-M4 Performance MCU, 128KB Flash, 16KB SRAM, 48-QFN | N | Active | @ $ | Arm Cortex-M4 | 50 | 128 | 16 |  | 1 x SPI, 3 x UART | 1 | 0 |  | 0 |  | touch system interface | CRC | 1 x 16 | 10 x 16 | 1 x 16 |  | 33 | 1.71 to 3.6 | -40 to 105 | HVQFN48 | 0.5
MK10DN128VLF5 | Kinetis K10: 50MHz Cortex-M4 Performance MCU, 128KB Flash, 16KB SRAM, 48-LQFP | N | Active | @ $ | Arm Cortex-M4 | 50 | 128 | 16 |  | 1 x SPI, 3 x UART | 1 | 0 |  | 0 |  | touch system interface | CRC | 1 x 16 | 10 x 16 | 1 x 16 |  | 33 | 1.71 to 3.6 | -40 to 105 | LQFP48 | 0.5
MK10DN128VLF5R | Kinetis K10: 50MHz Cortex-M4 Performance MCU, 128KB Flash, 16KB SRAM, 48-LQFP | N | Active | @ $ | Arm Cortex-M4 | 50 | 128 | 16 |  | 1 x SPI, 3 x UART | 1 | 0 |  | 0 |  | touch system interface | CRC | 1 x 16 | 10 x 16 | 1 x 16 |  | 33 | 1.71 to 3.6 | -40 to 105 | LQFP48 | 0.5
MK10DN128VLH5 | Kinetis K10: 50MHz Cortex-M4 Performance MCU, 128KB Flash, 16KB SRAM, 64-LQFP | N | Active | @ $ | Arm Cortex-M4 | 50 | 128 | 16 |  | 1 x SPI, 3 x UART | 1 | 0 |  | 0 |  | touch system interface | CRC | 1 x 16 | 10 x 16 | 1 x 16 |  | 44 | 1.71 to 3.6 | -40 to 105 | LQFP64 | 0.5
MK10DN128VLH5R | Kinetis K10: 50MHz Cortex-M4 Performance MCU, 128KB Flash, 16KB SRAM, 64-LQFP | N | Active | @ $ | Arm Cortex-M4 | 50 | 128 | 16 |  | 1 x SPI, 3 x UART | 1 | 0 |  | 0 |  | touch system interface | CRC | 1 x 16 | 10 x 16 | 1 x 16 |  | 44 | 1.71 to 3.6 | -40 to 105 | LQFP64 | 0.5
MK10DN128VMP5 | Kinetis K10: 50MHz Cortex-M4 Performance MCU, 128KB Flash, 16KB SRAM, 64-MAPBGA | N | Active | @ $ | Arm Cortex-M4 | 50 | 128 | 16 |  | 1 x SPI, 3 x UART | 1 | 0 |  | 0 |  | touch system interface | CRC | 1 x 16 | 10 x 16 | 1 x 16 |  | 44 | 1.71 to 3.6 | -40 to 105 | LFBGA64 | 0.5
MK10DN32VFM5 | Kinetis K10: 50MHz Cortex-M4 Performance MCU, 32KB Flash, 8KB SRAM, 32-QFN | N | Active | @ $ | Arm Cortex-M4 | 50 | 32 | 8 |  | 1 x SPI, 3 x UART | 1 | 0 |  | 0 |  | touch system interface | CRC | 1 x 16 | 10 x 16 | 1 x 16 |  | 24 | 1.71 to 3.6 | -40 to 105 | HVQFN32 | 0.5
MK10DN32VFT5 | Kinetis K10: 50MHz Cortex-M4 Performance MCU, 32KB Flash, 8KB SRAM, 48-QFN | N | Active | @ $ | Arm Cortex-M4 | 50 | 32 | 8 |  | 1 x SPI, 3 x UART | 1 | 0 |  | 0 |  | touch system interface | CRC | 1 x 16 | 10 x 16 | 1 x 16 |  | 33 | 1.71 to 3.6 | -40 to 105 | HVQFN48 | 0.5
MK10DN32VLF5 | Kinetis K10: 50MHz Cortex-M4 Performance MCU, 32KB Flash, 8KB SRAM, 48-LQFP | N | Active | @ $ | Arm Cortex-M4 | 50 | 32 | 8 |  | 1 x SPI, 3 x UART | 1 | 0 |  | 0 |  | touch system interface | CRC | 1 x 16 | 10 x 16 | 1 x 16 |  | 33 | 1.71 to 3.6 | -40 to 105 | LQFP48 | 0.5
MK10DN32VLH5 | Kinetis K10: 50MHz Cortex-M4 Performance MCU, 32KB Flash, 8KB SRAM, 64-LQFP | N | Active | @ $ | Arm Cortex-M4 | 50 | 32 | 8 |  | 1 x SPI, 3 x UART | 1 | 0 |  | 0 |  | touch system interface | CRC | 1 x 16 | 10 x 16 | 1 x 16 |  | 44 | 1.71 to 3.6 | -40 to 105 | LQFP64 | 0.5
MK10DN32VMP5 | Kinetis K10: 50MHz Cortex-M4 Performance MCU, 32KB Flash, 8KB SRAM, 64-MAPBGA | N | Active | @ $ | Arm Cortex-M4 | 50 | 32 | 8 |  | 1 x SPI, 3 x UART | 1 | 0 |  | 0 |  | touch system interface | CRC | 1 x 16 | 10 x 16 | 1 x 16 |  | 44 | 1.71 to 3.6 | -40 to 105 | LFBGA64 | 0.5
MK10DN512VLK10 | Kinetis K10: 100MHz Cortex-M4 Performance MCU, 512KB Flash, 128KB SRAM, 80-LQFP | N | Active | @ $ | Arm Cortex-M4 | 100 | 512 | 128 |  | 2 x SPI, 4 x UART | 1 | 2 |  | 0 |  | touch system interface | CRC | 1 x 16 | 12 x 16 | 2 x 16 | 1 x 12 | 56 | 1.71 to 3.6 | -40 to 105 | LQFP80 | 0.5
MK10DN512VLK10R | Kinetis K10: 100MHz Cortex-M4 Performance MCU, 512KB Flash, 128KB SRAM, 80-LQFP | N | Active | @ $ | Arm Cortex-M4 | 100 | 512 | 128 |  | 2 x SPI, 4 x UART | 1 | 2 |  | 0 |  | touch system interface | CRC | 1 x 16 | 12 x 16 | 2 x 16 | 1 x 12 | 56 | 1.71 to 3.6 | -40 to 105 | LQFP80 | 0.5
MK10DN512VLL10 | Kinetis K10: 100MHz Cortex-M4 Performance MCU, 512KB Flash, 128KB SRAM, 100-LQFP | N | Active | @ $ | Arm Cortex-M4 | 100 | 512 | 128 |  | 3 x SPI, 5 x UART | 1 | 2 |  | 0 |  | touch system interface | CRC | 1 x 16 | 12 x 16 | 2 x 16 | 1 x 12 | 70 | 1.71 to 3.6 | -40 to 105 | LQFP100 | 0.5
MK10DN512VLQ10 | Kinetis K10: 100MHz Cortex-M4 Performance MCU, 512KB Flash, 128KB SRAM, 144-LQFP | N | Active | @ $ | Arm Cortex-M4 | 100 | 512 | 128 |  | 3 x SPI, 6 x UART | 1 | 2 |  | 0 |  | touch system interface | CRC | 1 x 16 | 12 x 16 | 2 x 16 | 2 x 12 | 104 | 1.71 to 3.6 | -40 to 105 | LQFP144 | 0.5
MK10DN512VMC10 | Kinetis K10: 100MHz Cortex-M4 Performance MCU, 512KB Flash, 128KB SRAM, 121-MAPBGA | N | Active | @ $ | Arm Cortex-M4 | 100 | 512 | 128 |  | 3 x SPI, 6 x UART | 1 | 2 |  | 0 |  | touch system interface | CRC | 1 x 16 | 12 x 16 | 2 x 16 | 2 x 12 | 90 | 1.71 to 3.6 | -40 to 105 | LFBGA121 | 0.65
MK10DN512VMC10R | Kinetis K10: 100MHz Cortex-M4 Performance MCU, 512KB Flash, 128KB SRAM, 121-MAPBGA | N | Active | @ $ | Arm Cortex-M4 | 100 | 512 | 128 |  | 3 x SPI, 6 x UART | 1 | 2 |  | 0 |  | touch system interface | CRC | 1 x 16 | 12 x 16 | 2 x 16 | 2 x 12 | 90 | 1.71 to 3.6 | -40 to 105 | LFBGA121 | 0.65
MK10DN512VMD10 | Kinetis K10: 100MHz Cortex-M4 Performance MCU, 512KB Flash, 128KB SRAM, 144-MAPBGA | N | Active | @ $ | Arm Cortex-M4 | 100 | 512 | 128 |  | 3 x SPI, 6 x UART | 1 | 2 |  | 0 |  | touch system interface | CRC | 1 x 16 | 12 x 16 | 2 x 16 | 2 x 12 | 104 | 1.71 to 3.6 | -40 to 105 | LBGA144 | 1
MK10DN64VFM5 | Kinetis K10: 50MHz Cortex-M4 Performance MCU, 64KB Flash, 16KB SRAM, 32-QFN | N | Active | @ $ | Arm Cortex-M4 | 50 | 64 | 16 |  | 1 x SPI, 3 x UART | 1 | 0 |  | 0 |  | touch system interface | CRC | 1 x 16 | 10 x 16 | 1 x 16 |  | 24 | 1.71 to 3.6 | -40 to 105 | HVQFN32 | 0.5
MK10DN64VFT5 | Kinetis K10: 50MHz Cortex-M4 Performance MCU, 64KB Flash, 16KB SRAM, 48-QFN | N | Active | @ $ | Arm Cortex-M4 | 50 | 64 | 16 |  | 1 x SPI, 3 x UART | 1 | 0 |  | 0 |  | touch system interface | CRC | 1 x 16 | 10 x 16 | 1 x 16 |  | 33 | 1.71 to 3.6 | -40 to 105 | HVQFN48 | 0.5
MK10DN64VLF5 | Kinetis K10: 50MHz Cortex-M4 Performance MCU, 64KB Flash, 16KB SRAM, 48-LQFP | N | Active | @ $ | Arm Cortex-M4 | 50 | 64 | 16 |  | 1 x SPI, 3 x UART | 1 | 0 |  | 0 |  | touch system interface | CRC | 1 x 16 | 10 x 16 | 1 x 16 |  | 33 | 1.71 to 3.6 | -40 to 105 | LQFP48 | 0.5
MK10DN64VLH5 | Kinetis K10: 50MHz Cortex-M4 Performance MCU, 64KB Flash, 16KB SRAM, 64-LQFP | N | Active | @ $ | Arm Cortex-M4 | 50 | 64 | 16 |  | 1 x SPI, 3 x UART | 1 | 0 |  | 0 |  | touch system interface | CRC | 1 x 16 | 10 x 16 | 1 x 16 |  | 44 | 1.71 to 3.6 | -40 to 105 | LQFP64 | 0.5
MK10DN64VMP5 | Kinetis K10: 50MHz Cortex-M4 Performance MCU, 64KB Flash, 16KB SRAM, 64-MAPBGA | N | Active | @ $ | Arm Cortex-M4 | 50 | 64 | 16 |  | 1 x SPI, 3 x UART | 1 | 0 |  | 0 |  | touch system interface | CRC | 1 x 16 | 10 x 16 | 1 x 16 |  | 44 | 1.71 to 3.6 | -40 to 105 | LFBGA64 | 0.5
MK10DX128VFM5 | Kinetis K10: 50MHz Cortex-M4 Performance MCU, 160KB Flash, 16KB SRAM, 32-QFN | N | Active | @ $ | Arm Cortex-M4 | 50 | 160 | 16 | 2 | 1 x SPI, 3 x UART | 1 |  |  |  |  | touch system interface | CRC |  | 10 x 16 | 1 x 16 |  | 24 | 1.71 to 3.6 | -40 to 105 | HVQFN32 | 0.5
MK10DX128VFT5 | Kinetis K10: 50MHz Cortex-M4 Performance MCU, 160KB Flash, 16KB SRAM, 48-QFN | N | Active | @ $ | Arm Cortex-M4 | 50 | 160 | 16 | 2 | 1 x SPI, 3 x UART | 1 |  |  |  |  | touch system interface | CRC |  | 10 x 16 | 1 x 16 |  | 33 | 1.71 to 3.6 | -40 to 105 | HVQFN48 | 0.5
MK10DX128VLF5 | Kinetis K10: 50MHz Cortex-M4 Performance MCU, 160KB Flash, 16KB SRAM, 48-LQFP | Y | Active | @ $ | Arm Cortex-M4 | 50 | 160 | 16 | 2 | 1 x SPI, 3 x UART | 1 |  |  |  |  | touch system interface | CRC |  | 10 x 16 | 1 x 16 |  | 33 | 1.71 to 3.6 | -40 to 105 | LQFP48 | 0.5
MK10DX128VLH5 | Kinetis K10: 50MHz Cortex-M4 Performance MCU, 160KB Flash, 16KB SRAM, 64-LQFP | N | Active | @ $ | Arm Cortex-M4 | 50 | 160 | 16 | 2 | 1 x SPI, 3 x UART | 1 |  |  |  |  | touch system interface | CRC |  | 10 x 16 | 1 x 16 |  | 44 | 1.71 to 3.6 | -40 to 105 | LQFP64 | 0.5
MK10DX128VLH7 | Kinetis K10: 72MHz Cortex-M4 Performance MCU, 160KB Flash, 32KB SRAM, 64-LQFP | N | Active | @ $ | Arm Cortex-M4 | 72 | 160 | 32 | 2 | 1 x SPI, 3 x UART | 1 | 1 |  |  |  | touch system interface | CRC | 13 x 16 | 12 x 16 | 2 x 16 | 1 x 12 | 44 | 1.71 to 3.6 | -40 to 105 | LQFP64 | 0.5
MK10DX128VLH7R | Kinetis K10: 72MHz Cortex-M4 Performance MCU, 160KB Flash, 32KB SRAM, 64-LQFP | N | Active | @ $ | Arm Cortex-M4 | 72 | 160 | 32 | 2 | 1 x SPI, 3 x UART | 1 | 1 |  |  |  | touch system interface | CRC | 13 x 16 | 12 x 16 | 2 x 16 | 1 x 12 | 44 | 1.71 to 3.6 | -40 to 105 | LQFP64 | 0.5
MK10DX128VLK7 | Kinetis K10: 72MHz Cortex-M4 Performance MCU, 160KB Flash, 32KB SRAM, 80-LQFP | N | Active | @ $ | Arm Cortex-M4 | 72 | 160 | 32 | 2 | 2 x SPI, 4 x UART | 1 | 1 |  |  |  | touch system interface | CRC |  | 12 x 16 | 2 x 16 | 1 x 12 | 56 | 1.71 to 3.6 | -40 to 105 | LQFP80 | 0.5
MK10DX128VLK7R | Kinetis K10: 72MHz Cortex-M4 Performance MCU, 160KB Flash, 32KB SRAM, 80-LQFP | N | Active | @ $ | Arm Cortex-M4 | 72 | 160 | 32 | 2 | 2 x SPI, 4 x UART | 1 | 1 |  |  |  | touch system interface | CRC |  | 12 x 16 | 2 x 16 | 1 x 12 | 56 | 1.71 to 3.6 | -40 to 105 | LQFP80 | 0.5
MK10DX128VLL7 | Kinetis K10: 72MHz Cortex-M4 Performance MCU, 160KB Flash, 32KB SRAM, 100-LQFP | N | Active | @ $ | Arm Cortex-M4 | 72 | 160 | 32 | 2 | 2 x SPI, 5 x UART | 1 | 1 |  |  |  | touch system interface | CRC | 13 x 16 | 12 x 16 | 2 x 16 | 1 x 12 | 70 | 1.71 to 3.6 | -40 to 105 | LQFP100 | 0.5
MK10DX128VLQ10 | Kinetis K10: 100MHz Cortex-M4 Performance MCU, 256KB Flash, 32KB SRAM, 144-LQFP | N | Active | @ $ | Arm Cortex-M4 | 100 | 256 | 32 | 4 | 3 x SPI, 6 x UART | 1 | 2 |  |  |  | touch system interface | CRC |  | 12 x 16 | 2 x 16 | 2 x 12 | 104 | 1.71 to 3.6 | -40 to 105 | LQFP144 | 0.5
MK10DX128VMC7 | Kinetis K10: 72MHz Cortex-M4 Performance MCU, 160KB Flash, 32KB SRAM, 121-MAPBGA | N | Active | @ $ | Arm Cortex-M4 | 72 | 160 | 32 | 2 | 2 x SPI, 5 x UART | 1 | 1 |  |  |  | touch system interface | CRC | 13 x 16 | 12 x 16 | 2 x 16 | 1 x 12 | 74 | 1.71 to 3.6 | -40 to 105 | LFBGA121 | 0.65
MK10DX128VMC7R | Kinetis K10: 72MHz Cortex-M4 Performance MCU, 160KB Flash, 32KB SRAM, 121-MAPBGA | N | Active | @ $ | Arm Cortex-M4 | 72 | 160 | 32 | 2 | 2 x SPI, 5 x UART | 1 | 1 |  |  |  | touch system interface | CRC | 13 x 16 | 12 x 16 | 2 x 16 | 1 x 12 | 74 | 1.71 to 3.6 | -40 to 105 | LFBGA121 | 0.65
MK10DX128VMD10 | Kinetis K10: 100MHz Cortex-M4 Performance MCU, 256KB Flash, 32KB SRAM, 144-MAPBGA | N | Active | @ $ | Arm Cortex-M4 | 100 | 256 | 32 | 4 | 3 x SPI, 6 x UART | 1 | 2 |  |  |  | touch system interface | CRC |  | 12 x 16 | 2 x 16 | 2 x 12 | 104 | 1.71 to 3.6 | -40 to 105 | LBGA144 | 1
MK10DX128VMP5 | Kinetis K10: 50MHz Cortex-M4 Performance MCU, 160KB Flash, 16KB SRAM, 64-MAPBGA | N | Active | @ $ | Arm Cortex-M4 | 50 | 160 | 16 | 2 | 1 x SPI, 3 x UART | 1 |  |  |  |  | touch system interface | CRC |  | 10 x 16 | 1 x 16 |  | 44 | 1.71 to 3.6 | -40 to 105 | LFBGA64 | 0.5
MK10DX256VLH7 | Kinetis K10: 72MHz Cortex-M4 Performance MCU, 288KB Flash, 64KB SRAM, 64-LQFP | N | Active | @ $ | Arm Cortex-M4 | 72 | 288 | 64 | 2 | 1 x SPI, 3 x UART | 1 | 1 |  |  |  | touch system interface | CRC | 13 x 16 | 12 x 16 | 2 x 16 | 1 x 12 | 44 | 1.71 to 3.6 | -40 to 105 | LQFP64 | 0.5
MK10DX256VLH7R | Kinetis K10: 72MHz Cortex-M4 Performance MCU, 288KB Flash, 64KB SRAM, 64-LQFP | N | Active | @ $ | Arm Cortex-M4 | 72 | 288 | 64 | 2 | 1 x SPI, 3 x UART | 1 | 1 |  |  |  | touch system interface | CRC | 13 x 16 | 12 x 16 | 2 x 16 | 1 x 12 | 44 | 1.71 to 3.6 | -40 to 105 | LQFP64 | 0.5
MK10DX256VLK7 | Kinetis K10: 72MHz Cortex-M4 Performance MCU, 288KB Flash, 64KB SRAM, 80-LQFP | N | Active | @ $ | Arm Cortex-M4 | 72 | 288 | 64 | 2 | 2 x SPI, 4 x UART | 1 | 1 |  |  |  | touch system interface | CRC |  | 12 x 16 | 2 x 16 | 1 x 12 | 56 | 1.71 to 3.6 | -40 to 105 | LQFP80 | 0.5
MK10DX256VLK7R | Kinetis K10: 72MHz Cortex-M4 Performance MCU, 288KB Flash, 64KB SRAM, 80-LQFP | N | Active | @ $ | Arm Cortex-M4 | 72 | 288 | 64 | 2 | 2 x SPI, 4 x UART | 1 | 1 |  |  |  | touch system interface | CRC |  | 12 x 16 | 2 x 16 | 1 x 12 | 56 | 1.71 to 3.6 | -40 to 105 | LQFP80 | 0.5
MK10DX256VLL7 | Kinetis K10: 72MHz Cortex-M4 Performance MCU, 288KB Flash, 64KB SRAM, 100-LQFP | N | Active | @ $ | Arm Cortex-M4 | 72 | 288 | 64 | 2 | 2 x SPI, 5 x UART | 1 | 1 |  |  |  | touch system interface | CRC | 13 x 16 | 12 x 16 | 2 x 16 | 1 x 12 | 70 | 1.71 to 3.6 | -40 to 105 | LQFP100 | 0.5
MK10DX256VLQ10 | Kinetis K10: 100MHz Cortex-M4 Performance MCU, 512KB Flash, 64KB SRAM, 144-LQFP | N | Active | @ $ | Arm Cortex-M4 | 100 | 512 | 64 | 4 | 3 x SPI, 6 x UART | 1 | 2 |  |  |  | touch system interface | CRC |  | 12 x 16 | 2 x 16 | 2 x 12 | 104 | 1.71 to 3.6 | -40 to 105 | LQFP144 | 0.5
MK10DX256VMC7 | Kinetis K10: 72MHz Cortex-M4 Performance MCU, 288KB Flash, 64KB SRAM, 121-MAPBGA | N | Active | @ $ | Arm Cortex-M4 | 72 | 288 | 64 | 2 | 2 x SPI, 5 x UART | 1 | 1 |  |  |  | touch system interface | CRC | 13 x 16 | 12 x 16 | 2 x 16 | 1 x 12 | 74 | 1.71 to 3.6 | -40 to 105 | LFBGA121 | 0.65
MK10DX256VMD10 | Kinetis K10: 100MHz Cortex-M4 Performance MCU, 512KB Flash, 64KB SRAM, 144-MAPBGA | N | Active | @ $ | Arm Cortex-M4 | 100 | 512 | 64 | 4 | 3 x SPI, 6 x UART | 1 | 2 |  |  |  | touch system interface | CRC |  | 12 x 16 | 2 x 16 | 2 x 12 | 104 | 1.71 to 3.6 | -40 to 105 | LBGA144 | 1
MK10DX32VFM5 | Kinetis K10: 50MHz Cortex-M4 Performance MCU, 64KB Flash, 8KB SRAM, 32-QFN | N | Active | @ $ | Arm Cortex-M4 | 50 | 64 | 8 | 2 | 1 x SPI, 3 x UART | 1 |  |  |  |  | touch system interface | CRC |  | 10 x 16 | 1 x 16 |  | 24 | 1.71 to 3.6 | -40 to 105 | HVQFN32 | 0.5
MK10DX32VFT5 | Kinetis K10: 50MHz Cortex-M4 Performance MCU, 64KB Flash, 8KB SRAM, 48-QFN | N | Active | @ $ | Arm Cortex-M4 | 50 | 64 | 8 | 2 | 1 x SPI, 3 x UART | 1 |  |  |  |  | touch system interface | CRC |  | 10 x 16 | 1 x 16 |  | 33 | 1.71 to 3.6 | -40 to 105 | HVQFN48 | 0.5
MK10DX32VLF5 | Kinetis K10: 50MHz Cortex-M4 Performance MCU, 64KB Flash, 8KB SRAM, 48-LQFP | N | Active | @ $ | Arm Cortex-M4 | 50 | 64 | 8 | 2 | 1 x SPI, 3 x UART | 1 |  |  |  |  | touch system interface | CRC |  | 10 x 16 | 1 x 16 |  | 33 | 1.71 to 3.6 | -40 to 105 | LQFP48 | 0.5
MK10DX32VLH5 | Kinetis K10: 50MHz Cortex-M4 Performance MCU, 64KB Flash, 8KB SRAM, 64-LQFP | N | Active | @ $ | Arm Cortex-M4 | 50 | 64 | 8 | 2 | 1 x SPI, 3 x UART | 1 |  |  |  |  | touch system interface | CRC |  | 10 x 16 | 1 x 16 |  | 44 | 1.71 to 3.6 | -40 to 105 | LQFP64 | 0.5
MK10DX32VMP5 | Kinetis K10: 50MHz Cortex-M4 Performance MCU, 64KB Flash, 8KB SRAM, 64-MAPBGA | N | Active | @ $ | Arm Cortex-M4 | 50 | 64 | 8 | 2 | 1 x SPI, 3 x UART | 1 |  |  |  |  | touch system interface | CRC |  | 10 x 16 | 1 x 16 |  | 44 | 1.71 to 3.6 | -40 to 105 | LFBGA64 | 0.5
MK10DX64VFM5 | Kinetis K10: 50MHz Cortex-M4 Performance MCU, 96KB Flash, 16KB SRAM, 32-QFN | N | Active | @ $ | Arm Cortex-M4 | 50 | 96 | 16 | 2 | 1 x SPI, 3 x UART | 1 |  |  |  |  | touch system interface | CRC |  | 10 x 16 | 1 x 16 |  | 24 | 1.71 to 3.6 | -40 to 105 | HVQFN32 | 0.5
MK10DX64VFT5 | Kinetis K10: 50MHz Cortex-M4 Performance MCU, 96KB Flash, 16KB SRAM, 48-QFN | N | Active | @ $ | Arm Cortex-M4 | 50 | 96 | 16 | 2 | 1 x SPI, 3 x UART | 1 |  |  |  |  | touch system interface | CRC |  | 10 x 16 | 1 x 16 |  | 33 | 1.71 to 3.6 | -40 to 105 | HVQFN48 | 0.5
MK10DX64VLF5 | Kinetis K10: 50MHz Cortex-M4 Performance MCU, 96KB Flash, 16KB SRAM, 48-LQFP | N | Active | @ $ | Arm Cortex-M4 | 50 | 96 | 16 | 2 | 1 x SPI, 3 x UART | 1 |  |  |  |  | touch system interface | CRC |  | 10 x 16 | 1 x 16 |  | 33 | 1.71 to 3.6 | -40 to 105 | LQFP48 | 0.5
MK10DX64VLH5 | Kinetis K10: 50MHz Cortex-M4 Performance MCU, 96KB Flash, 16KB SRAM, 64-LQFP | N | Active | @ $ | Arm Cortex-M4 | 50 | 96 | 16 | 2 | 1 x SPI, 3 x UART | 1 |  |  |  |  | touch system interface | CRC |  | 10 x 16 | 1 x 16 |  | 44 | 1.71 to 3.6 | -40 to 105 | LQFP64 | 0.5
MK10DX64VLH7 | Kinetis K10: 72MHz Cortex-M4 Performance MCU, 96KB Flash, 16KB SRAM, 64-LQFP | N | Active | @ $ | Arm Cortex-M4 | 72 | 96 | 16 | 2 | 1 x SPI, 3 x UART | 1 | 1 |  |  |  | touch system interface | CRC | 13 x 16 | 12 x 16 | 2 x 16 | 1 x 12 | 44 | 1.71 to 3.6 | -40 to 105 | LQFP64 | 0.5
MK10DX64VLK7 | Kinetis K10: 72MHz Cortex-M4 Performance MCU, 96KB Flash, 16KB SRAM, 80-LQFP | N | Active | @ $ | Arm Cortex-M4 | 72 | 96 | 16 | 2 | 2 x SPI, 4 x UART | 1 | 1 |  |  |  | touch system interface | CRC |  | 12 x 16 | 2 x 16 | 1 x 12 | 56 | 1.71 to 3.6 | -40 to 105 | LQFP80 | 0.5
MK10DX64VLK7R | Kinetis K10: 72MHz Cortex-M4 Performance MCU, 96KB Flash, 16KB SRAM, 80-LQFP | N | Active | @ $ | Arm Cortex-M4 | 72 | 96 | 16 | 2 | 2 x SPI, 4 x UART | 1 | 1 |  |  |  | touch system interface | CRC |  | 12 x 16 | 2 x 16 | 1 x 12 | 56 | 1.71 to 3.6 | -40 to 105 | LQFP80 | 0.5
MK10DX64VMC7 | Kinetis K10: 72MHz Cortex-M4 Performance MCU, 96KB Flash, 16KB SRAM, 121-MAPBGA | N | Active | @ $ | Arm Cortex-M4 | 72 | 96 | 16 | 2 | 2 x SPI, 5 x UART | 1 | 1 |  |  |  | touch system interface | CRC | 13 x 16 | 12 x 16 | 2 x 16 | 1 x 12 | 74 | 1.71 to 3.6 | -40 to 105 | LFBGA121 | 0.65
MK10DX64VMP5 | Kinetis K10: 50MHz Cortex-M4 Performance MCU, 96KB Flash, 16KB SRAM, 64-MAPBGA | N | Active | @ $ | Arm Cortex-M4 | 50 | 96 | 16 | 2 | 1 x SPI, 3 x UART | 1 |  |  |  |  | touch system interface | CRC |  | 10 x 16 | 1 x 16 |  | 44 | 1.71 to 3.6 | -40 to 105 | LFBGA64 | 0.5
MK10FN1M0VLQ12 | Kinetis K10: 120MHz Cortex-M4F Performance MCU, 1MB Flash, 128KB SRAM, 144-LQFP | N | Active | @ $ | Arm Cortex-M4 | 120 | 1024 | 128 |  | 3 x SPI, 6 x UART | 2 | 2 |  | 0 |  | touch system interface | CRC | 1 x 16 | 20 x 16 | 4 x 16 | 2 x 12 | 104 | 1.71 to 3.6 | -40 to 105 | LQFP144 | 0.5
MK10FN1M0VMD12 | Kinetis K10: 120MHz Cortex-M4F Performance MCU, 1MB Flash, 128KB SRAM, 144-MAPBGA | N | Active | @ $ | Arm Cortex-M4 | 120 | 1024 | 128 |  | 3 x SPI, 6 x UART | 2 | 2 |  | 0 |  | touch system interface | CRC | 1 x 16 | 20 x 16 | 4 x 16 | 2 x 12 | 104 | 1.71 to 3.6 | -40 to 105 | LBGA144 | 1
MK10FX512VLQ12 | Kinetis K10: 120MHz Cortex-M4F Performance MCU, 512KB Flash + 512KB FlexMem, 128KB SRAM, 144-LQFP | N | Active | @ $ | Arm Cortex-M4 | 120 | 1024 | 128 | 16 | 3 x SPI, 6 x UART | 2 | 2 |  |  |  | touch system interface | CRC | 21 x 16 | 20 x 16 | 4 x 16 | 2 x 12 | 104 | 1.71 to 3.6 | -40 to 105 | LQFP144 | 0.5
MK10FX512VMD12 | Kinetis K10: 120MHz Cortex-M4F Performance MCU, 512KB Flash + 512KB FlexMem, 128KB SRAM, 144-MAPBGA | N | Active | @ $ | Arm Cortex-M4 | 120 | 1024 | 128 | 16 | 3 x SPI, 6 x UART | 2 | 2 |  |  |  | touch system interface | CRC | 21 x 16 | 20 x 16 | 4 x 16 | 2 x 12 | 104 | 1.71 to 3.6 | -40 to 105 | LBGA144 | 1
MK11DN512AVLK5 | Kinetis K11: 50MHz Cortex-M4 Performance MCU, 512KB Flash, 64KB SRAM, Anti-tamper, 80-LQFP | Y | Active | @ $ | Arm Cortex-M4 | 50 | 512 | 64 |  | 2 x SPI, 4 x UART | 1 | 0 |  | 0 |  |  | CA, CRC, RNG, TD | 1 x 16 | 12 x 16 | 1 x 16 |  | 60 | 1.71 to 3.6 | -40 to 105 | LQFP80 | 0.5
MK11DN512AVLK5R | Kinetis K11: 50MHz Cortex-M4 Performance MCU, 512KB Flash, 64KB SRAM, Anti-tamper, 80-LQFP | N | Active | @ $ | Arm Cortex-M4 | 50 | 512 | 64 |  | 2 x SPI, 4 x UART | 1 | 0 |  | 0 |  |  | CA, CRC, RNG, TD | 1 x 16 | 12 x 16 | 1 x 16 |  | 60 | 1.71 to 3.6 | -40 to 105 | LQFP80 | 0.5
MK11DN512AVMC5 | Kinetis K11: 50MHz Cortex-M4 Performance MCU, 512KB Flash, 64KB SRAM, Anti-tamper, 121-MAPBGA | Y | Active | @ $ | Arm Cortex-M4 | 50 | 512 | 64 |  | 2 x SPI, 4 x UART | 1 | 0 |  | 0 |  |  | CA, CRC, RNG, TD | 1 x 16 | 12 x 16 | 1 x 16 | 1 x 12 | 64 | 1.71 to 3.6 | -40 to 105 | LFBGA121 | 0.65
MK11DX128AVLK5 | Kinetis K11: 50MHz Cortex-M4 Performance MCU, 192KB Flash, 32KB SRAM, Anti-tamper, 80-LQFP | N | Active | @ $ | Arm Cortex-M4 | 50 | 192 | 32 | 4 | 2 x SPI, 4 x UART | 1 | 0 |  | 0 |  |  | CA, CRC, RNG, TD | 1 x 16 | 12 x 16 | 1 x 16 |  | 60 | 1.71 to 3.6 | -40 to 105 | LQFP80 | 0.5
MK11DX128AVMC5 | Kinetis K11: 50MHz Cortex-M4 Performance MCU, 192KB Flash, 32KB SRAM, Anti-tamper, 121-MAPBGA | N | Active | @ $ | Arm Cortex-M4 | 50 | 192 | 32 | 4 | 2 x SPI, 4 x UART | 1 | [5 empty] | CA, CRC, RNG, TD | 13 x 16 | 12 x 16 | 1 x 16 | 1 x 12 | 64 | 1.71 to 3.6 | -40 to 105 | LFBGA121 | 0.65
MK11DX256AVLK5 | Kinetis K11: 50MHz Cortex-M4 Performance MCU, 320KB Flash, 32KB SRAM, Anti-tamper, 80-LQFP | Y | Active | @ $ | Arm Cortex-M4 | 50 | 320 | 32 | 4 | 2 x SPI, 4 x UART | 1 | 0 |  | 0 |  |  | CA, CRC, RNG, TD | 1 x 16 | 12 x 16 | 1 x 16 |  | 60 | 1.71 to 3.6 | -40 to 105 | LQFP80 | 0.5
MK11DX256AVMC5 | Kinetis K11: 50MHz Cortex-M4 Performance MCU, 320KB Flash, 32KB SRAM, Anti-tamper, 121-MAPBGA | Y | Active | @ $ | Arm Cortex-M4 | 50 | 320 | 32 | 4 | 2 x SPI, 4 x UART | 1 | [5 empty] | CA, CRC, RNG, TD | 13 x 16 | 12 x 16 | 1 x 16 | 1 x 12 | 64 | 1.71 to 3.6 | -40 to 105 | LFBGA121 | 0.65
MK12DN512VLH5 | Kinetis K12: 50MHz Cortex-M4 Performance MCU, 512KB Flash, 64KB SRAM, 64-LQFP | Y | Active | @ $ | Arm Cortex-M4 | 50 | 512 | 64 |  | 1 x SPI, 3 x UART | 1 | 0 |  | 0 |  |  | CRC | 1 x 16 | 12 x 16 | 1 x 16 | 1 x 12 | 44 | 1.71 to 3.6 | -40 to 105 | LQFP64 | 0.5
MK12DN512VLH5R | Kinetis K12: 50MHz Cortex-M4 Performance MCU, 512KB Flash, 64KB SRAM, 64-LQFP | N | Active | @ $ | Arm Cortex-M4 | 50 | 512 | 64 |  | 1 x SPI, 3 x UART | 1 | 0 |  | 0 |  |  | CRC | 1 x 16 | 12 x 16 | 1 x 16 | 1 x 12 | 44 | 1.71 to 3.6 | -40 to 105 | LQFP64 | 0.5
PK12DN512VLH5 | Kinetis K12: 50MHz Cortex-M4 Performance MCU, 512KB Flash, 64KB SRAM, 64-LQFP | N | Development | @ $ | Arm Cortex-M4 | 50 | 512 | 64 |  | 1 x SPI, 3 x UART | 1 | 0 |  | 0 |  |  | CRC | 1 x 16 | 12 x 16 | 1 x 16 | 1 x 12 | 44 | 1.71 to 3.6 | -40 to 105 | LQFP64 | 0.5
MK12DN512VLK5 | Kinetis K12: 50MHz Cortex-M4 Performance MCU, 512KB Flash, 64KB SRAM, 80-LQFP | Y | Active | @ $ | Arm Cortex-M4 | 50 | 512 | 64 |  | 2 x SPI, 4 x UART | 1 | 0 |  | 0 |  |  | CRC | 1 x 16 | 12 x 16 | 1 x 16 | 1 x 12 | 60 | 1.71 to 3.6 | -40 to 105 | LQFP80 | 0.5
MK12DN512VLK5R | Kinetis K12: 50MHz Cortex-M4 Performance MCU, 512KB Flash, 64KB SRAM, 80-LQFP | N | Active | @ $ | Arm Cortex-M4 | 50 | 512 | 64 |  | 2 x SPI, 4 x UART | 1 | 0 |  | 0 |  |  | CRC | 1 x 16 | 12 x 16 | 1 x 16 | 1 x 12 | 60 | 1.71 to 3.6 | -40 to 105 | LQFP80 | 0.5
MK12DN512VMC5 | Kinetis K12: 50MHz Cortex-M4 Performance MCU, 512KB Flash, 64KB SRAM, 121-MAPBGA | Y | Active | @ $ | Arm Cortex-M4 | 50 | 512 | 64 |  | 2 x SPI, 4 x UART | 1 | 0 |  | 0 |  |  | CRC | 1 x 16 | 12 x 16 | 1 x 16 | 1 x 12 | 60 | 1.71 to 3.6 | -40 to 105 | LFBGA121 | 0.65
MK12DX128VLF5 | Kinetis K12: 50MHz Cortex-M4 Performance MCU, 192KB Flash, 32KB SRAM, 48-LQFP | N | Active | @ $ | Arm Cortex-M4 | 50 | 192 | 32 | 4 | 1 x SPI, 3 x UART | 1 | 0 |  | 0 |  |  | CRC | 1 x 16 | 10 x 16 | 1 x 16 |  | 33 | 1.71 to 3.6 | -40 to 105 | LQFP48 | 0.5
MK12DX128VLH5 | Kinetis K12: 50MHz Cortex-M4 Performance MCU, 192KB Flash, 32KB SRAM, 64-LQFP | N | Active | @ $ | Arm Cortex-M4 | 50 | 192 | 32 | 4 | 1 x SPI, 3 x UART | 1 | [5 empty] | CRC | 13 x 16 | 12 x 16 | 1 x 16 | 1 x 12 | 44 | 1.71 to 3.6 | -40 to 105 | LQFP64 | 0.5
MK12DX128VLK5 | Kinetis K12: 50MHz Cortex-M4 Performance MCU, 192KB Flash, 32KB SRAM, 80-LQFP | N | Active | @ $ | Arm Cortex-M4 | 50 | 192 | 32 | 4 | 2 x SPI, 4 x UART | 1 | [5 empty] | CRC | 13 x 16 | 12 x 16 | 1 x 16 | 1 x 12 | 60 | 1.71 to 3.6 | -40 to 105 | LQFP80 | 0.5
MK12DX128VMC5 | Kinetis K12: 50MHz Cortex-M4 Performance MCU, 192KB Flash, 32KB SRAM, 121-MAPBGA | N | Active | @ $ | Arm Cortex-M4 | 50 | 192 | 32 | 4 | 2 x SPI, 4 x UART | 1 | [5 empty] | CRC | 13 x 16 | 12 x 16 | 1 x 16 | 1 x 12 | 60 | 1.71 to 3.6 | -40 to 105 | LFBGA121 | 0.65
MK12DX256VLF5 | Kinetis K12: 50MHz Cortex-M4 Performance MCU, 320KB Flash, 32KB SRAM, 48-LQFP | Y | Active | @ $ | Arm Cortex-M4 | 50 | 320 | 32 | 4 | 1 x SPI, 3 x UART | 1 | 0 |  | 0 |  |  | CRC | 1 x 16 | 10 x 16 | 1 x 16 |  | 33 | 1.71 to 3.6 | -40 to 105 | LQFP48 | 0.5
MK12DX256VLH5 | Kinetis K12: 50MHz Cortex-M4 Performance MCU, 320KB Flash, 32KB SRAM, 64-LQFP | Y | Active | @ $ | Arm Cortex-M4 | 50 | 320 | 32 | 4 | 1 x SPI, 3 x UART | 1 | [5 empty] | CRC | 13 x 16 | 12 x 16 | 1 x 16 | 1 x 12 | 44 | 1.71 to 3.6 | -40 to 105 | LQFP64 | 0.5
MK12DX256VLK5 | Kinetis K12: 50MHz Cortex-M4 Performance MCU, 320KB Flash, 32KB SRAM, 80-LQFP | Y | Active | @ $ | Arm Cortex-M4 | 50 | 320 | 32 | 4 | 2 x SPI, 4 x UART | 1 | [5 empty] | CRC | 13 x 16 | 12 x 16 | 1 x 16 | 1 x 12 | 60 | 1.71 to 3.6 | -40 to 105 | LQFP80 | 0.5
MK12DX256VMC5 | Kinetis K12: 50MHz Cortex-M4 Performance MCU, 320KB Flash, 32KB SRAM, 121-MAPBGA | Y | Active | @ $ | Arm Cortex-M4 | 50 | 320 | 32 | 4 | 2 x SPI, 4 x UART | 1 | [5 empty] | CRC | 13 x 16 | 12 x 16 | 1 x 16 | 1 x 12 | 60 | 1.71 to 3.6 | -40 to 105 | LFBGA121 | 0.65
MK20DN128VFM5 | Kinetis K20: 50MHz Cortex-M4 Performance MCU, 128KB Flash, 16KB SRAM, Full-Speed USB, 32-QFN | N | Active | @ $ | Arm Cortex-M4 | 50 | 128 | 16 |  | 1 x SPI, 2 x UART | 1 | 0 |  | 1 |  | touch system interface | CRC | 1 x 16 | 10 x 16 | 1 x 16 |  | 20 | 1.71 to 3.6 | -40 to 105 | HVQFN32 | 0.5
MK20DN128VFT5 | Kinetis K20: 50MHz Cortex-M4 Performance MCU, 128KB Flash, 16KB SRAM, Full-Speed USB, 48-QFN | N | Active | @ $ | Arm Cortex-M4 | 50 | 128 | 16 |  | 1 x SPI, 3 x UART | 1 | 0 |  | 1 |  | touch system interface | CRC | 1 x 16 | 10 x 16 | 1 x 16 |  | 29 | 1.71 to 3.6 | -40 to 105 | HVQFN48 | 0.5
MK20DN128VLF5 | Kinetis K20: 50MHz Cortex-M4 Performance MCU, 128KB Flash, 16KB SRAM, Full-Speed USB, 48-LQFP | N | Active | @ $ | Arm Cortex-M4 | 50 | 128 | 16 |  | 1 x SPI, 3 x UART | 1 | 0 |  | 1 |  | touch system interface | CRC | 1 x 16 | 10 x 16 | 1 x 16 |  | 29 | 1.71 to 3.6 | -40 to 105 | LQFP48 | 0.5
MK20DN128VLH5 | Kinetis K20: 50MHz Cortex-M4 Performance MCU, 128KB Flash, 16KB SRAM, Full-Speed USB, 64-LQFP | N | Active | @ $ | Arm Cortex-M4 | 50 | 128 | 16 |  | 1 x SPI, 3 x UART | 1 | 0 |  | 1 |  | touch system interface | CRC | 1 x 16 | 10 x 16 | 1 x 16 |  | 40 | 1.71 to 3.6 | -40 to 105 | LQFP64 | 0.5
MK20DN128VMP5 | Kinetis K20: 50MHz Cortex-M4 Performance MCU, 128KB Flash, 16KB SRAM, Full-Speed USB, 64-MAPBGA | N | Active | @ $ | Arm Cortex-M4 | 50 | 128 | 16 |  | 1 x SPI, 3 x UART | 1 | 0 |  | 1 |  | touch system interface | CRC | 1 x 16 | 10 x 16 | 1 x 16 |  | 40 | 1.71 to 3.6 | -40 to 105 | LFBGA64 | 0.5
MK20DN32VFM5 | Kinetis K20: 50MHz Cortex-M4 Performance MCU, 32KB Flash, 8KB SRAM, Full-Speed USB, 32-QFN | N | Active | @ $ | Arm Cortex-M4 | 50 | 32 | 8 |  | 1 x SPI, 2 x UART | 1 | 0 |  | 1 |  | touch system interface | CRC | 1 x 16 | 10 x 16 | 1 x 16 |  | 20 | 1.71 to 3.6 | -40 to 105 | HVQFN32 | 0.5
MK20DN32VFT5 | Kinetis K20: 50MHz Cortex-M4 Performance MCU, 32KB Flash, 8KB SRAM, Full-Speed USB, 48-QFN | N | Active | @ $ | Arm Cortex-M4 | 50 | 32 | 8 |  | 1 x SPI, 3 x UART | 1 | 0 |  | 1 |  | touch system interface | CRC | 1 x 16 | 10 x 16 | 1 x 16 |  | 29 | 1.71 to 3.6 | -40 to 105 | HVQFN48 | 0.5
MK20DN32VLF5 | Kinetis K20: 50MHz Cortex-M4 Performance MCU, 32KB Flash, 8KB SRAM, Full-Speed USB, 48-LQFP | N | Active | @ $ | Arm Cortex-M4 | 50 | 32 | 8 |  | 1 x SPI, 3 x UART | 1 | 0 |  | 1 |  | touch system interface | CRC | 1 x 16 | 10 x 16 | 1 x 16 |  | 29 | 1.71 to 3.6 | -40 to 105 | LQFP48 | 0.5
MK20DN32VLH5 | Kinetis K20: 50MHz Cortex-M4 Performance MCU, 32KB Flash, 8KB SRAM, Full-Speed USB, 64-LQFP | N | Active | @ $ | Arm Cortex-M4 | 50 | 32 | 8 |  | 1 x SPI, 3 x UART | 1 | 0 |  | 1 |  | touch system interface | CRC | 1 x 16 | 10 x 16 | 1 x 16 |  | 40 | 1.71 to 3.6 | -40 to 105 | LQFP64 | 0.5
MK20DN32VMP5 | Kinetis K20: 50MHz Cortex-M4 Performance MCU, 32KB Flash, 8KB SRAM, Full-Speed USB, 64-MAPBGA | N | Active | @ $ | Arm Cortex-M4 | 50 | 32 | 8 |  | 1 x SPI, 3 x UART | 1 | 0 |  | 1 |  | touch system interface | CRC | 1 x 16 | 10 x 16 | 1 x 16 |  | 40 | 1.71 to 3.6 | -40 to 105 | LFBGA64 | 0.5
MK20DN512VLK10 | Kinetis K20: 100MHz Cortex-M4 Performance MCU, 512KB Flash, 128KB SRAM, Full-Speed USB, 80-LQFP | N | Active | @ $ | Arm Cortex-M4 | 100 | 512 | 128 |  | 2 x SPI, 4 x UART | 1 | 2 |  | 1 |  | touch system interface | CRC | 1 x 16 | 12 x 16 | 2 x 16 | 1 x 12 | 52 | 1.71 to 3.6 | -40 to 105 | LQFP80 | 0.5
MK20DN512VLK10R | Kinetis K20: 100MHz Cortex-M4 Performance MCU, 512KB Flash, 128KB SRAM, Full-Speed USB, 80-LQFP | N | Active | @ $ | Arm Cortex-M4 | 100 | 512 | 128 |  | 2 x SPI, 4 x UART | 1 | 2 |  | 1 |  | touch system interface | CRC | 1 x 16 | 12 x 16 | 2 x 16 | 1 x 12 | 52 | 1.71 to 3.6 | -40 to 105 | LQFP80 | 0.5
MK20DN512VLL10 | Kinetis K 32-bit MCU, ARM Cortex-M4 core, 512KB Flash, 100MHz, USB, QFP 100 | N | Active | @ $ | Arm Cortex-M4 | 100 | 512 | 128 |  | 3 x SPI, 5 x UART | 1 | 2 |  | 1 |  | touch system interface | CRC | 1 x 16 | 12 x 16 | 2 x 16 | 1 x 12 | 66 | 1.71 to 3.6 | -40 to 105 | LQFP100 | 0.5
MK20DN512VLQ10 | Kinetis K 32-bit MCU, ARM Cortex-M4 core, 512KB Flash, 100MHz, USB, QFP 144 | N | Active | @ $ | Arm Cortex-M4 | 100 | 512 | 128 |  | 3 x SPI, 6 x UART | 1 | 2 |  | 1 |  | touch system interface | CRC | 1 x 16 | 12 x 16 | 2 x 16 | 2 x 12 | 100 | 1.71 to 3.6 | -40 to 105 | LQFP144 | 0.5
MK20DN512VMC10 | Kinetis K20: 100MHz Cortex-M4 Performance MCU, 512KB Flash, 128KB SRAM, Full-Speed USB, 121-MAPBGA | N | Active | @ $ | Arm Cortex-M4 | 100 | 512 | 128 |  | 3 x SPI, 6 x UART | 1 | 2 |  | 1 |  | touch system interface | CRC | 1 x 16 | 12 x 16 | 2 x 16 | 2 x 12 | 86 | 1.71 to 3.6 | -40 to 105 | LFBGA121 | 0.65
MK20DN512VMD10 | Kinetis K20: 100MHz Cortex-M4 Performance MCU, 512KB Flash, 128KB SRAM, Full-Speed USB, 144-MAPBGA | N | Active | @ $ | Arm Cortex-M4 | 100 | 512 | 128 |  | 3 x SPI, 6 x UART | 1 | 2 |  | 1 |  | touch system interface | CRC | 1 x 16 | 12 x 16 | 2 x 16 | 2 x 12 | 100 | 1.71 to 3.6 | -40 to 105 | LBGA144 | 1
KK20DN512ZCAB10R | Kinetis K 32-bit MCU, ARM Cortex-M4 core, 512KB Flash, 100MHz, USB, WLCSP 120 | N | Active | 10K @ US$3.52 | Arm Cortex-M0 | 100 | 512 |  |  |  |  | 2 |  | 1 |  | touch system interface | CRC |  | 1 x 16 | 2 x 16 |  | 79 | 1.71 to 3.6 | -40 to 85 | WLCSP120 | 0.4
MK20DN512ZCAB10R | Kinetis K 32-bit MCU, ARM Cortex-M4 core, 512KB Flash, 100MHz, USB, WLCSP 120 | N | Active | 10K @ US$3.52 | Arm Cortex-M0 | 100 | 512 |  |  |  |  | 2 |  | 1 |  | touch system interface | CRC |  | 1 x 16 | 2 x 16 |  | 79 | 1.71 to 3.6 | -40 to 85 | WLCSP120 | 0.4
MK20DN64VFM5 | Kinetis K20: 50MHz Cortex-M4 Performance MCU, 64KB Flash, 16KB SRAM, Full-Speed USB, 32-QFN | N | Active | @ $ | Arm Cortex-M4 | 50 | 64 | 16 |  | 1 x SPI, 2 x UART | 1 | 0 |  | 1 |  | touch system interface | CRC | 1 x 16 | 10 x 16 | 1 x 16 |  | 20 | 1.71 to 3.6 | -40 to 105 | HVQFN32 | 0.5
MK20DN64VFT5 | Kinetis K20: 50MHz Cortex-M4 Performance MCU, 64KB Flash, 16KB SRAM, Full-Speed USB, 48-QFN | N | Active | @ $ | Arm Cortex-M4 | 50 | 64 | 16 |  | 1 x SPI, 3 x UART | 1 | 0 |  | 1 |  | touch system interface | CRC | 1 x 16 | 10 x 16 | 1 x 16 |  | 29 | 1.71 to 3.6 | -40 to 105 | HVQFN48 | 0.5
MK20DN64VLF5 | Kinetis K20: 50MHz Cortex-M4 Performance MCU, 64KB Flash, 16KB SRAM, Full-Speed USB, 48-LQFP | N | Active | @ $ | Arm Cortex-M4 | 50 | 64 | 16 |  | 1 x SPI, 3 x UART | 1 | 0 |  | 1 |  | touch system interface | CRC | 1 x 16 | 10 x 16 | 1 x 16 |  | 29 | 1.71 to 3.6 | -40 to 105 | LQFP48 | 0.5
MK20DN64VLH5 | Kinetis K20: 50MHz Cortex-M4 Performance MCU, 64KB Flash, 16KB SRAM, Full-Speed USB, 64-LQFP | N | Active | @ $ | Arm Cortex-M4 | 50 | 64 | 16 |  | 1 x SPI, 3 x UART | 1 | 0 |  | 1 |  | touch system interface | CRC | 1 x 16 | 10 x 16 | 1 x 16 |  | 40 | 1.71 to 3.6 | -40 to 105 | LQFP64 | 0.5
MK20DN64VMP5 | Kinetis K20: 50MHz Cortex-M4 Performance MCU, 64KB Flash, 16KB SRAM, Full-Speed USB, 64-MAPBGA | N | Active | @ $ | Arm Cortex-M4 | 50 | 64 | 16 |  | 1 x SPI, 3 x UART | 1 | 0 |  | 1 |  | touch system interface | CRC | 1 x 16 | 10 x 16 | 1 x 16 |  | 40 | 1.71 to 3.6 | -40 to 105 | LFBGA64 | 0.5
MK20DX128VFM5 | Kinetis K20: 50MHz Cortex-M4 Performance MCU, 160KB Flash, 16KB SRAM, Full-Speed USB, 32-QFN | N | Active | @ $ | Arm Cortex-M4 | 50 | 160 | 16 | 2 | 1 x SPI, 2 x UART | 1 | 0 |  | 1 |  | touch system interface | CRC | 1 x 16 | 10 x 16 | 1 x 16 |  | 20 | 1.71 to 3.6 | -40 to 105 | HVQFN32 | 0.5
MK20DX128VFT5 | Kinetis K20: 50MHz Cortex-M4 Performance MCU, 160KB Flash, 16KB SRAM, Full-Speed USB, 48-QFN | N | Active | @ $ | Arm Cortex-M4 | 50 | 160 | 16 | 2 | 1 x SPI, 3 x UART | 1 |  |  | 1 |  | touch system interface | CRC | 11 x 16, 4 x 32 | 10 x 16 | 1 x 16 |  | 29 | 1.71 to 3.6 | -40 to 105 | HVQFN48 | 0.5
MK20DX128VLF5 | Kinetis K20: 50MHz Cortex-M4 Performance MCU, 160KB Flash, 16KB SRAM, Full-Speed USB, 48-LQFP | N | Active | @ $ | Arm Cortex-M4 | 50 | 160 | 16 | 2 | 1 x SPI, 3 x UART | 1 |  |  | 1 |  | touch system interface | CRC | 11 x 16, 4 x 32 | 10 x 16 | 1 x 16 |  | 29 | 1.71 to 3.6 | -40 to 105 | LQFP48 | 0.5
MK20DX128VLH5 | Kinetis K20: 50MHz Cortex-M4 Performance MCU, 160KB Flash, 16KB SRAM, Full-Speed USB, 64-LQFP | N | Active | @ $ | Arm Cortex-M4 | 50 | 160 | 16 | 2 | 1 x SPI, 3 x UART | 1 |  |  | 1 |  | touch system interface | CRC | 11 x 16, 4 x 32 | 10 x 16 | 1 x 16 |  | 40 | 1.71 to 3.6 | -40 to 105 | LQFP64 | 0.5
MK20DX128VLH7 | Kinetis K20: 72MHz Cortex-M4 Performance MCU, 160KB Flash, 32KB SRAM, Full-Speed USB, 64-LQFP | N | Active | @ $ | Arm Cortex-M4 | 72 | 160 | 32 | 2 | 1 x SPI, 3 x UART | 1 | 1 |  | 1 |  | touch system interface | CRC | 13 x 16, 4 x 32 | 12 x 16 | 2 x 16 | 1 x 12 | 40 | 1.71 to 3.6 | -40 to 105 | LQFP64 | 0.5
MK20DX128VLK7 | Kinetis K20: 72MHz Cortex-M4 Performance MCU, 160KB Flash, 32KB SRAM, Full-Speed USB, 80-LQFP | N | Active | @ $ | Arm Cortex-M4 | 72 | 160 | 32 | 2 | 2 x SPI, 4 x UART | 1 | 1 |  | 1 |  | touch system interface | CRC | 13 x 16, 4 x 32 | 12 x 16 | 2 x 16 | 1 x 12 | 52 | 1.71 to 3.6 | -40 to 105 | LQFP80 | 0.5
MK20DX128VLL7 | Kinetis K20: 72MHz Cortex-M4 Performance MCU, 160KB Flash, 32KB SRAM, Full-Speed USB, 100-LQFP | N | Active | @ $ | Arm Cortex-M4 | 72 | 160 | 32 | 2 | 2 x SPI, 5 x UART | 1 | 1 |  | 1 |  | touch system interface | CRC | 13 x 16, 4 x 32 | 12 x 16 | 2 x 16 | 1 x 12 | 66 | 1.71 to 3.6 | -40 to 105 | LQFP100 | 0.5
MK20DX128VLQ10 | Kinetis K20: 100MHz Cortex-M4 Performance MCU, 256KB Flash, 32KB SRAM, Full-Speed USB, 144-LQFP | N | Active | @ $ | Arm Cortex-M4 | 100 | 256 | 32 | 4 | 3 x SPI, 6 x UART | 1 | 2 |  | 1 |  | touch system interface | CRC | 1 x 16 | 12 x 16 | 2 x 16 | 2 x 12 | 100 | 1.71 to 3.6 | -40 to 105 | LQFP144 | 0.5
MK20DX128VMC7 | Kinetis K20: 72MHz Cortex-M4 Performance MCU, 160KB Flash, 32KB SRAM, Full-Speed USB, 121-MAPBGA | N | Active | @ $ | Arm Cortex-M4 | 72 | 160 | 32 | 2 | 2 x SPI, 5 x UART | 1 | 1 |  | 1 |  | touch system interface | CRC | 13 x 16, 4 x 32 | 12 x 16 | 2 x 16 | 1 x 12 | 70 | 1.71 to 3.6 | -40 to 105 | LFBGA121 | 0.65
MK20DX128VMP5 | Kinetis K20: 50MHz Cortex-M4 Performance MCU, 160KB Flash, 16KB SRAM, Full-Speed USB, 64-MAPBGA | N | Active | @ $ | Arm Cortex-M4 | 50 | 160 | 16 | 2 | 1 x SPI, 3 x UART | 1 |  |  | 1 |  | touch system interface | CRC | 11 x 16, 4 x 32 | 10 x 16 | 1 x 16 |  | 40 | 1.71 to 3.6 | -40 to 105 | LFBGA64 | 0.5
MK20DX256VLH7 | Kinetis K20: 72MHz Cortex-M4 Performance MCU, 288KB Flash, 64KB SRAM, Full-Speed USB, 64-LQFP | N | Active | @ $ | Arm Cortex-M4 | 72 | 288 | 64 | 2 | 1 x SPI, 3 x UART | 1 | 1 |  | 1 |  | touch system interface | CRC | 13 x 16, 4 x 32 | 12 x 16 | 2 x 16 | 1 x 12 | 40 | 1.71 to 3.6 | -40 to 105 | LQFP64 | 0.5
MK20DX256VLK10 | Kinetis K20: 100MHz Cortex-M4 Performance MCU, 512KB Flash, 64KB SRAM, Full-Speed USB, 80-LQFP | N | Active | @ $ | Arm Cortex-M4 | 100 | 512 | 64 | 4 | 2 x SPI, 4 x UART | 1 | 2 |  | 1 |  | touch system interface | CRC | 1 x 16 | 12 x 16 | 2 x 16 | 1 x 12 | 52 | 1.71 to 3.6 | -40 to 105 | LQFP80 | 0.5
MK20DX256VLK10R | Kinetis K20: 100MHz Cortex-M4 Performance MCU, 512KB Flash, 64KB SRAM, Full-Speed USB, 80-LQFP | N | Active | @ $ | Arm Cortex-M4 | 100 | 512 | 64 | 4 | 2 x SPI, 4 x UART | 1 | 2 |  | 1 |  | touch system interface | CRC | 1 x 16 | 12 x 16 | 2 x 16 | 1 x 12 | 52 | 1.71 to 3.6 | -40 to 105 | LQFP80 | 0.5
MK20DX256VLK7 | Kinetis K20: 72MHz Cortex-M4 Performance MCU, 288KB Flash, 64KB SRAM, Full-Speed USB, 80-LQFP | N | Active | @ $ | Arm Cortex-M4 | 72 | 288 | 64 | 2 | 2 x SPI, 4 x UART | 1 | 1 |  | 1 |  | touch system interface | CRC | 13 x 16, 4 x 32 | 12 x 16 | 2 x 16 | 1 x 12 | 52 | 1.71 to 3.6 | -40 to 105 | LQFP80 | 0.5
MK20DX256VLK7R | Kinetis K20: 72MHz Cortex-M4 Performance MCU, 288KB Flash, 64KB SRAM, Full-Speed USB, 80-LQFP | N | Active | @ $ | Arm Cortex-M4 | 72 | 288 | 64 | 2 | 2 x SPI, 4 x UART | 1 | 1 |  | 1 |  | touch system interface | CRC | 13 x 16, 4 x 32 | 12 x 16 | 2 x 16 | 1 x 12 | 52 | 1.71 to 3.6 | -40 to 105 | LQFP80 | 0.5
MK20DX256VLL10 | Kinetis K20: 100MHz Cortex-M4 Performance MCU, 512KB Flash, 64KB SRAM, Full-Speed USB, 100-LQFP | N | Active | @ $ | Arm Cortex-M4 | 100 | 512 | 64 | 4 | 3 x SPI, 5 x UART | 1 | 2 |  | 1 |  | touch system interface | CRC | 1 x 16 | 12 x 16 | 2 x 16 | 1 x 12 | 66 | 1.71 to 3.6 | -40 to 105 | LQFP100 | 0.5
MK20DX256VLL7 | Kinetis K20: 72MHz Cortex-M4 Performance MCU, 288KB Flash, 64KB SRAM, Full-Speed USB, 100-LQFP | N | Active | @ $ | Arm Cortex-M4 | 72 | 288 | 64 | 2 | 2 x SPI, 5 x UART | 1 | 1 |  | 1 |  | touch system interface | CRC | 13 x 16, 4 x 32 | 12 x 16 | 2 x 16 | 1 x 12 | 66 | 1.71 to 3.6 | -40 to 105 | LQFP100 | 0.5
MK20DX256VLQ10 | Kinetis K20: 100MHz Cortex-M4 Performance MCU, 512KB Flash, 64KB SRAM, Full-Speed USB, 144-LQFP | N | Active | @ $ | Arm Cortex-M4 | 100 | 512 | 64 | 4 | 3 x SPI, 6 x UART | 1 | 2 |  | 1 |  | touch system interface | CRC | 1 x 16 | 12 x 16 | 2 x 16 | 2 x 12 | 100 | 1.71 to 3.6 | -40 to 105 | LQFP144 | 0.5
MK20DX256VLQ10R | Kinetis K20: 100MHz Cortex-M4 Performance MCU, 512KB Flash, 64KB SRAM, Full-Speed USB, 144-LQFP | N | Active | @ $ | Arm Cortex-M4 | 100 | 512 | 64 | 4 | 3 x SPI, 6 x UART | 1 | 2 |  | 1 |  | touch system interface | CRC | 1 x 16 | 12 x 16 | 2 x 16 | 2 x 12 | 100 | 1.71 to 3.6 | -40 to 105 | LQFP144 | 0.5
MK20DX256VMC10 | Kinetis K20: 100MHz Cortex-M4 Performance MCU, 512KB Flash, 64KB SRAM, Full-Speed USB, 121-MAPBGA | N | Active | @ $ | Arm Cortex-M4 | 100 | 512 | 64 | 4 | 3 x SPI, 6 x UART | 1 | 2 |  | 1 |  | touch system interface | CRC | 1 x 16 | 12 x 16 | 2 x 16 | 2 x 12 | 86 | 1.71 to 3.6 | -40 to 105 | LFBGA121 | 0.65
MK20DX256VMC7 | Kinetis K20: 72MHz Cortex-M4 Performance MCU, 288KB Flash, 64KB SRAM, Full-Speed USB, 121-MAPBGA | N | Active | @ $ | Arm Cortex-M4 | 72 | 288 | 64 | 2 | 2 x SPI, 5 x UART | 1 | 1 |  | 1 |  | touch system interface | CRC | 13 x 16, 4 x 32 | 12 x 16 | 2 x 16 | 1 x 12 | 70 | 1.71 to 3.6 | -40 to 105 | LFBGA121 | 0.65
MK20DX256VMC7R | Kinetis K20: 72MHz Cortex-M4 Performance MCU, 288KB Flash, 64KB SRAM, Full-Speed USB, 121-MAPBGA | N | Active | @ $ | Arm Cortex-M4 | 72 | 288 | 64 | 2 | 2 x SPI, 5 x UART | 1 | 1 |  | 1 |  | touch system interface | CRC | 13 x 16, 4 x 32 | 12 x 16 | 2 x 16 | 1 x 12 | 70 | 1.71 to 3.6 | -40 to 105 | LFBGA121 | 0.65
MK20DX256VMD10 | Kinetis K20: 100MHz Cortex-M4 Performance MCU, 512KB Flash, 64KB SRAM, Full-Speed USB, 144-MAPBGA | N | Active | @ $ | Arm Cortex-M4 | 100 | 512 | 64 | 4 | 3 x SPI, 6 x UART | 1 | 2 |  | 1 |  | touch system interface | CRC | 1 x 16 | 12 x 16 | 2 x 16 | 2 x 12 | 100 | 1.71 to 3.6 | -40 to 105 | LBGA144 | 1
MK20DX32VFM5 | Kinetis K20: 50MHz Cortex-M4 Performance MCU, 64KB Flash, 8KB SRAM, Full-Speed USB, 32-QFN | N | Active | @ $ | Arm Cortex-M4 | 50 | 64 | 8 | 2 | 1 x SPI, 2 x UART | 1 | 0 |  | 1 |  | touch system interface | CRC | 1 x 16 | 10 x 16 | 1 x 16 |  | 20 | 1.71 to 3.6 | -40 to 105 | HVQFN32 | 0.5
MK20DX32VFT5 | Kinetis K20: 50MHz Cortex-M4 Performance MCU, 64KB Flash, 8KB SRAM, Full-Speed USB, 48-QFN | N | Active | @ $ | Arm Cortex-M4 | 50 | 64 | 8 | 2 | 1 x SPI, 3 x UART | 1 |  |  | 1 |  | touch system interface | CRC | 11 x 16, 4 x 32 | 10 x 16 | 1 x 16 |  | 29 | 1.71 to 3.6 | -40 to 105 | HVQFN48 | 0.5
MK20DX32VLF5 | Kinetis K20: 50MHz Cortex-M4 Performance MCU, 64KB Flash, 8KB SRAM, Full-Speed USB, 48-LQFP | N | Active | @ $ | Arm Cortex-M4 | 50 | 64 | 8 | 2 | 1 x SPI, 3 x UART | 1 |  |  | 1 |  | touch system interface | CRC | 11 x 16, 4 x 32 | 10 x 16 | 1 x 16 |  | 29 | 1.71 to 3.6 | -40 to 105 | LQFP48 | 0.5
MK20DX32VLH5 | Kinetis K20: 50MHz Cortex-M4 Performance MCU, 64KB Flash, 8KB SRAM, Full-Speed USB, 64-LQFP | N | Active | @ $ | Arm Cortex-M4 | 50 | 64 | 8 | 2 | 1 x SPI, 3 x UART | 1 |  |  | 1 |  | touch system interface | CRC | 11 x 16, 4 x 32 | 10 x 16 | 1 x 16 |  | 40 | 1.71 to 3.6 | -40 to 105 | LQFP64 | 0.5
MK20DX32VMP5 | Kinetis K20: 50MHz Cortex-M4 Performance MCU, 64KB Flash, 8KB SRAM, Full-Speed USB, 64-MAPBGA | N | Active | @ $ | Arm Cortex-M4 | 50 | 64 | 8 | 2 | 1 x SPI, 3 x UART | 1 |  |  | 1 |  | touch system interface | CRC | 11 x 16, 4 x 32 | 10 x 16 | 1 x 16 |  | 40 | 1.71 to 3.6 | -40 to 105 | LFBGA64 | 0.5
MK20DX64VFM5 | Kinetis K20: 50MHz Cortex-M4 Performance MCU, 96KB Flash, 16KB SRAM, Full-Speed USB, 32-QFN | N | Active | @ $ | Arm Cortex-M4 | 50 | 96 | 16 | 2 | 1 x SPI, 2 x UART | 1 | 0 |  | 1 |  | touch system interface | CRC | 1 x 16 | 10 x 16 | 1 x 16 |  | 20 | 1.71 to 3.6 | -40 to 105 | HVQFN32 | 0.5
MK20DX64VFT5 | Kinetis K20: 50MHz Cortex-M4 Performance MCU, 96KB Flash, 16KB SRAM, Full-Speed USB, 48-QFN | N | Active | @ $ | Arm Cortex-M4 | 50 | 96 | 16 | 2 | 1 x SPI, 3 x UART | 1 |  |  | 1 |  | touch system interface | CRC | 11 x 16, 4 x 32 | 10 x 16 | 1 x 16 |  | 29 | 1.71 to 3.6 | -40 to 105 | HVQFN48 | 0.5
MK20DX64VLF5 | Kinetis K20: 50MHz Cortex-M4 Performance MCU, 96KB Flash, 16KB SRAM, Full-Speed USB, 48-LQFP | N | Active | @ $ | Arm Cortex-M4 | 50 | 96 | 16 | 2 | 1 x SPI, 3 x UART | 1 |  |  | 1 |  | touch system interface | CRC | 11 x 16, 4 x 32 | 10 x 16 | 1 x 16 |  | 29 | 1.71 to 3.6 | -40 to 105 | LQFP48 | 0.5
MK20DX64VLH5 | Kinetis K20: 50MHz Cortex-M4 Performance MCU, 96KB Flash, 16KB SRAM, Full-Speed USB, 64-LQFP | N | Active | @ $ | Arm Cortex-M4 | 50 | 96 | 16 | 2 | 1 x SPI, 3 x UART | 1 |  |  | 1 |  | touch system interface | CRC | 11 x 16, 4 x 32 | 10 x 16 | 1 x 16 |  | 40 | 1.71 to 3.6 | -40 to 105 | LQFP64 | 0.5
MK20DX64VLH7 | Kinetis K20: 72MHz Cortex-M4 Performance MCU, 96KB Flash, 16KB SRAM, Full-Speed USB, 64-LQFP | N | Active | @ $ | Arm Cortex-M4 | 72 | 96 | 16 | 2 | 1 x SPI, 3 x UART | 1 | 1 |  | 1 |  | touch system interface | CRC | 13 x 16, 4 x 32 | 12 x 16 | 2 x 16 | 1 x 12 | 40 | 1.71 to 3.6 | -40 to 105 | LQFP64 | 0.5
MK20DX64VLK7 | Kinetis K20: 72MHz Cortex-M4 Performance MCU, 96KB Flash, 16KB SRAM, Full-Speed USB, 80-LQFP | N | Active | @ $ | Arm Cortex-M4 | 72 | 96 | 16 | 2 | 2 x SPI, 4 x UART | 1 | 1 |  | 1 |  | touch system interface | CRC | 13 x 16, 4 x 32 | 12 x 16 | 2 x 16 | 1 x 12 | 52 | 1.71 to 3.6 | -40 to 105 | LQFP80 | 0.5
MK20DX64VMC7 | Kinetis K20: 72MHz Cortex-M4 Performance MCU, 96KB Flash, 16KB SRAM, Full-Speed USB, 121-MAPBGA | N | Active | @ $ | Arm Cortex-M4 | 72 | 96 | 16 | 2 | 2 x SPI, 5 x UART | 1 | 1 |  | 1 |  | touch system interface | CRC | 13 x 16, 4 x 32 | 12 x 16 | 2 x 16 | 1 x 12 | 70 | 1.71 to 3.6 | -40 to 105 | LFBGA121 | 0.65
MK20DX64VMP5 | Kinetis K20: 50MHz Cortex-M4 Performance MCU, 96KB Flash, 16KB SRAM, Full-Speed USB, 64-MAPBGA | N | Active | @ $ | Arm Cortex-M4 | 50 | 96 | 16 | 2 | 1 x SPI, 3 x UART | 1 |  |  | 1 |  | touch system interface | CRC | 11 x 16, 4 x 32 | 10 x 16 | 1 x 16 |  | 40 | 1.71 to 3.6 | -40 to 105 | LFBGA64 | 0.5
MK20FN1M0VLQ12 | Kinetis K20: 120MHz Cortex-M4F Performance MCU, 1MB Flash, 128KB SRAM, Dual USBs (FS + HS), 144-LQFP | N | Active | @ $ | Arm Cortex-M4 | 120 | 1024 | 128 |  | 3 x SPI, 6 x UART | 2 | 2 |  | 2 |  | touch system interface | CRC | 1 x 16 | 20 x 16 | 4 x 16 | 2 x 12 | 100 | 1.71 to 3.6 | -40 to 105 | LQFP144 | 0.5
MK20FN1M0VLQ12R | Kinetis K20: 120MHz Cortex-M4F Performance MCU, 1MB Flash, 128KB SRAM, Dual USBs (FS + HS), 144-LQFP | N | Active | @ $ | Arm Cortex-M4 | 120 | 1024 | 128 |  | 3 x SPI, 6 x UART | 2 | 2 |  | 2 |  | touch system interface | CRC | 1 x 16 | 20 x 16 | 4 x 16 | 2 x 12 | 100 | 1.71 to 3.6 | -40 to 105 | LQFP144 | 0.5
MK20FN1M0VMD12 | Kinetis K20: 120MHz Cortex-M4F MCU, 1MB Flash, 128KB SRAM, Dual USBs (FS + HS), 144-MAPBGA | N | Active | @ $ | Arm Cortex-M4 | 120 | 1024 | 128 |  | 3 x SPI, 6 x UART | 2 | 2 |  | 2 |  | touch system interface | CRC | 1 x 16 | 20 x 16 | 4 x 16 | 2 x 12 | 100 | 1.71 to 3.6 | -40 to 105 | LBGA144 | 1
MK20FX512VLQ12 | Kinetis K20: 120MHz Cortex-M4F MCU, 512KB Flash + 512KB FlexMem, 128KB SRAM, Dual USB, 144-LQFP | N | Active | @ $ | Arm Cortex-M4 | 120 | 1024 | 128 | 16 | 3 x SPI, 6 x UART | 2 | 2 |  | 2 |  | touch system interface | CRC | 21 x 16, 4 x 32 | 20 x 16 | 4 x 16 | 2 x 12 | 100 | 1.71 to 3.6 | -40 to 105 | LQFP144 | 0.5
MK20FX512VMD12 | Kinetis K20: 120MHz Cortex-M4F MCU, 512KB Flash + 512KB FlexMem, 128KB SRAM, Dual USB, 144-MAPBGA | N | Active | @ $ | Arm Cortex-M4 | 120 | 1024 | 128 | 16 | 3 x SPI, 6 x UART | 2 | 2 |  | 2 |  | touch system interface | CRC | 21 x 16, 4 x 32 | 20 x 16 | 4 x 16 | 2 x 12 | 100 | 1.71 to 3.6 | -40 to 105 | LBGA144 | 1
MK21DN512AVLK5 | Kinetis K21: 50MHz Cortex-M4 MCU, 512KB Flash, 64KB SRAM, Full-Speed USB, Anti-tamper, 80-LQFP | Y | Active | @ $ | Arm Cortex-M4 | 50 | 512 | 64 |  | 2 x SPI, 4 x UART | 1 | 0 |  | 1 |  |  | CA, CRC, RNG, TD | 1 x 16 | 12 x 16 | 1 x 16 |  | 56 | 1.71 to 3.6 | -40 to 105 | LQFP80 | 0.5
MK21DN512AVMC5 | Kinetis K21: 50MHz Cortex-M4 MCU, 512KB Flash, 64KB SRAM, Full-Speed USB, Anti-tamper, 121-MAPBGA | Y | Active | @ $ | Arm Cortex-M4 | 50 | 512 | 64 |  | 2 x SPI, 4 x UART | 1 | 0 |  | 1 |  |  | CA, CRC, RNG, TD | 1 x 16 | 12 x 16 | 1 x 16 | 1 x 12 | 64 | 1.71 to 3.6 | -40 to 105 | LFBGA121 | 0.65
MK21DN512AVMC5R | Kinetis K21: 50MHz Cortex-M4 MCU, 512KB Flash, 64KB SRAM, Full-Speed USB, Anti-tamper, 121-MAPBGA | N | Active | @ $ | Arm Cortex-M4 | 50 | 512 | 64 |  | 2 x SPI, 4 x UART | 1 | 0 |  | 1 |  |  | CA, CRC, RNG, TD | 1 x 16 | 12 x 16 | 1 x 16 | 1 x 12 | 64 | 1.71 to 3.6 | -40 to 105 | LFBGA121 | 0.65
MK21DX128AVLK5 | Kinetis K21: 50MHz Cortex-M4 MCU, 192KB Flash, 32KB SRAM, Full-Speed USB, Anti-tamper, 80-LQFP | N | Active | @ $ | Arm Cortex-M4 | 50 | 192 | 32 | 4 | 2 x SPI, 4 x UART | 1 | 0 |  | 1 |  |  | CA, CRC, RNG, TD | 1 x 16 | 12 x 16 | 1 x 16 |  | 56 | 1.71 to 3.6 | -40 to 105 | LQFP80 | 0.5
MK21DX128AVMC5 | Kinetis K21: 50MHz Cortex-M4 MCU, 192KB Flash, 32KB SRAM, Full-Speed USB, Anti-tamper, 121-MAPBGA | N | Active | @ $ | Arm Cortex-M4 | 50 | 192 | 32 | 4 | 2 x SPI, 4 x UART | 1 |  |  | 1 |  |  | CA, CRC, RNG, TD | 13 x 16, 4 x 32 | 12 x 16 | 1 x 16 | 1 x 12 | 64 | 1.71 to 3.6 | -40 to 105 | LFBGA121 | 0.65
MK21DX256AVLK5 | Kinetis K21: 50MHz Cortex-M4 MCU, 320KB Flash, 32KB SRAM, Full-Speed USB, Anti-tamper, 80-LQFP | Y | Active | @ $ | Arm Cortex-M4 | 50 | 320 | 32 | 4 | 2 x SPI, 4 x UART | 1 | 0 |  | 1 |  |  | CA, CRC, RNG, TD | 1 x 16 | 12 x 16 | 1 x 16 |  | 56 | 1.71 to 3.6 | -40 to 105 | LQFP80 | 0.5
MK21DX256AVMC5 | Kinetis K21: 50MHz Cortex-M4 MCU, 320KB Flash, 32KB SRAM, Full-Speed USB, Anti-tamper, 121-MAPBGA | Y | Active | @ $ | Arm Cortex-M4 | 50 | 320 | 32 | 4 | 2 x SPI, 4 x UART | 1 |  |  | 1 |  |  | CA, CRC, RNG, TD | 13 x 16, 4 x 32 | 12 x 16 | 1 x 16 | 1 x 12 | 64 | 1.71 to 3.6 | -40 to 105 | LFBGA121 | 0.65
MK21DX256AVMC5R | Kinetis K21: 50MHz Cortex-M4 MCU, 320KB Flash, 32KB SRAM, Full-Speed USB, Anti-tamper, 121-MAPBGA | N | Active | @ $ | Arm Cortex-M4 | 50 | 320 | 32 | 4 | 2 x SPI, 4 x UART | 1 |  |  | 1 |  |  | CA, CRC, RNG, TD | 13 x 16, 4 x 32 | 12 x 16 | 1 x 16 | 1 x 12 | 64 | 1.71 to 3.6 | -40 to 105 | LFBGA121 | 0.65
MK21FN1M0AVLQ12 | Kinetis K21: 120MHz Cortex-M4F MCU, 1MB Flash, 128KB SRAM, Full-Speed USB, Anti-tamper, 144-LQFP | Y | Active | @ $ | Arm Cortex-M4 | 120 | 1024 | 128 |  | 3 x SPI, 6 x UART | 1 | 1 |  | 1 |  |  | CA, CRC, RNG, TD | 1 x 16 | 12 x 16 | 2 x 16 | 2 x 12 | 100 | 1.71 to 3.6 | -40 to 105 | LQFP144 | 0.5
MK21FN1M0AVMC12 | Kinetis K21: 120MHz Cortex-M4F MCU, 1MB Flash, 128KB SRAM, Full-Speed USB, Anti-tamper, 121-MAPBGA | Y | Active | @ $ | Arm Cortex-M4 | 120 | 1024 | 128 |  | 3 x SPI, 5 x UART | 1 | 1 |  | 1 |  |  | CA, CRC, RNG, TD | 1 x 16 | 12 x 16 | 2 x 16 | 2 x 12 | 81 | 1.71 to 3.6 | -40 to 105 | LFBGA121 | 0.65
MK21FN1M0AVMC12R | Kinetis K21: 120MHz Cortex-M4F MCU, 1MB Flash, 128KB SRAM, Full-Speed USB, Anti-tamper, 121-MAPBGA | N | Active | @ $ | Arm Cortex-M4 | 120 | 1024 | 128 |  | 3 x SPI, 5 x UART | 1 | 1 |  | 1 |  |  | CA, CRC, RNG, TD | 1 x 16 | 12 x 16 | 2 x 16 | 2 x 12 | 81 | 1.71 to 3.6 | -40 to 105 | LFBGA121 | 0.65
MK21FN1M0AVMD12 | Kinetis K21: 120MHz Cortex-M4F MCU, 1MB Flash, 128KB SRAM, Full-Speed USB, Anti-tamper, 144-MAPBGA | N | Active | @ $ | Arm Cortex-M4 | 120 | 1024 | 128 |  | 3 x SPI, 6 x UART | 1 | 1 |  | 1 |  |  | CA, CRC, RNG, TD | 1 x 16 | 12 x 16 | 2 x 16 | 2 x 12 | 95 | 1.71 to 3.6 | -40 to 105 | LBGA144 | 1
MK21FX512AVLQ12 | Kinetis K21: 120MHz Cortex-M4F MCU, 512KB Flash +128KB FlexMem, 128KB RAM, USB, Anti-tamper, 144LQFP | Y | Active | @ $ | Arm Cortex-M4 | 120 | 640 | 128 | 4 | 3 x SPI, 6 x UART | 1 | 1 |  | 1 |  |  | CA, CRC, RNG, TD | 13 x 16, 4 x 32 | 12 x 16 | 2 x 16 | 2 x 12 | 100 | 1.71 to 3.6 | -40 to 105 | LQFP144 | 0.5
MK21FX512AVMC12 | Kinetis K21: 120MHz Cortex-M4F MCU, 512KB Flash + 128KB FlexMem, 128KB RAM, USB, Anti-tamper, 121BGA | Y | Active | @ $ | Arm Cortex-M4 | 120 | 640 | 128 | 4 | 3 x SPI, 5 x UART | 1 | 1 |  | 1 |  |  | CA, CRC, RNG, TD | 13 x 16, 4 x 32 | 12 x 16 | 2 x 16 | 2 x 12 | 81 | 1.71 to 3.6 | -40 to 105 | LFBGA121 | 0.65
MK21FX512AVMD12 | Kinetis K21: 120MHz Cortex-M4F MCU, 512KB Flash + 128KB FlexMem, 128KB RAM, USB, Anti-tamper, 144BGA | N | Active | @ $ | Arm Cortex-M4 | 120 | 640 | 128 | 4 | 3 x SPI, 6 x UART | 1 | 1 |  | 1 |  |  | CA, CRC, RNG, TD | 1 x 16 | 12 x 16 | 2 x 16 | 2 x 12 | 95 | 1.71 to 3.6 | -40 to 105 | LBGA144 | 1
MK21FX512VMC12 | Kinetis K21: 120MHz Cortex-M4F MCU, 512KB Flash + 128KB FlexMem, 128KB RAM, USB, Anti-tamper, 121BGA | N | Not Recommended for New Designs | @ $ | Arm Cortex-M4 | 120 | 640 | 128 | 4 | [7 empty] | CRC |  |  |  |  | 81 | 1.71 to 3.6 | -40 to 105 | LFBGA121 | 0.65
MK22DN512VLH5 | Kinetis K22: 50MHz Cortex-M4 Performance MCU, 512KB Flash, 64KB SRAM, Full-Speed USB, 64-LQFP | N | Active | @ $ | Arm Cortex-M4 | 50 | 512 | 64 |  | 1 x SPI, 3 x UART | 1 | 0 |  | 1 |  |  | CRC | 1 x 16 | 12 x 16 | 1 x 16 | 1 x 12 | 40 | 1.71 to 3.6 | -40 to 105 | LQFP64 | 0.5
MK22DN512VLK5 | Kinetis K22: 50MHz Cortex-M4 Performance MCU, 512KB Flash, 64KB SRAM, Full-Speed USB, 80-LQFP | Y | Active | @ $ | Arm Cortex-M4 | 50 | 512 | 64 |  | 2 x SPI, 4 x UART | 1 | 0 |  | 1 |  |  | CRC | 1 x 16 | 12 x 16 | 1 x 16 | 1 x 12 | 56 | 1.71 to 3.6 | -40 to 105 | LQFP80 | 0.5
MK22DN512VMC5 | Kinetis K22: 50MHz Cortex-M4 Performance MCU, 512KB Flash, 64KB SRAM, Full-Speed USB, 121-MAPBGA | N | Active | @ $ | Arm Cortex-M4 | 50 | 512 | 64 |  | 2 x SPI, 4 x UART | 1 | 0 |  | 1 |  |  | CRC | 1 x 16 | 12 x 16 | 1 x 16 | 1 x 12 | 56 | 1.71 to 3.6 | -40 to 105 | LFBGA121 | 0.65
MK22DX128VLF5 | Kinetis K22: 50MHz Cortex-M4 Performance MCU, 192KB Flash, 32KB SRAM, Full-Speed USB, 48-LQFP | N | Active | @ $ | Arm Cortex-M4 | 50 | 192 | 32 | 4 | 1 x SPI, 3 x UART | 1 | 0 |  | 1 |  |  | CRC | 1 x 16 | 10 x 16 | 1 x 16 |  | 29 | 1.71 to 3.6 | -40 to 105 | LQFP48 | 0.5
MK22DX128VLH5 | Kinetis K22: 50MHz Cortex-M4 Performance MCU, 192KB Flash, 32KB SRAM, Full-Speed USB, 64-LQFP | N | Active | @ $ | Arm Cortex-M4 | 50 | 192 | 32 | 4 | 1 x SPI, 3 x UART | 1 |  |  | 1 |  |  | CRC | 13 x 16, 4 x 32 | 12 x 16 | 1 x 16 | 1 x 12 | 40 | 1.71 to 3.6 | -40 to 105 | LQFP64 | 0.5
MK22DX128VLK5 | Kinetis K22: 50MHz Cortex-M4 Performance MCU, 192KB Flash, 32KB SRAM, Full-Speed USB, 80-LQFP | N | Active | @ $ | Arm Cortex-M4 | 50 | 192 | 32 | 4 | 2 x SPI, 4 x UART | 1 |  |  | 1 |  |  | CRC | 13 x 16, 4 x 32 | 12 x 16 | 1 x 16 | 1 x 12 | 56 | 1.71 to 3.6 | -40 to 105 | LQFP80 | 0.5
MK22DX128VMC5 | Kinetis K22: 50MHz Cortex-M4 Performance MCU, 192KB Flash, 32KB SRAM, Full-Speed USB, 121-MAPBGA | N | Active | @ $ | Arm Cortex-M4 | 50 | 192 | 32 | 4 | 2 x SPI, 4 x UART | 1 |  |  | 1 |  |  | CRC | 13 x 16, 4 x 32 | 12 x 16 | 1 x 16 | 1 x 12 | 56 | 1.71 to 3.6 | -40 to 105 | LFBGA121 | 0.65
MK22DX256VLF5 | Kinetis K22: 50MHz Cortex-M4 Performance MCU, 320KB Flash, 32KB SRAM, Full-Speed USB, 48-LQFP | Y | Active | @ $ | Arm Cortex-M4 | 50 | 320 | 32 | 4 | 1 x SPI, 3 x UART | 1 | 0 |  | 1 |  |  | CRC | 1 x 16 | 10 x 16 | 1 x 16 |  | 29 | 1.71 to 3.6 | -40 to 105 | LQFP48 | 0.5
MK22DX256VLH5 | Kinetis K22: 50MHz Cortex-M4 Performance MCU, 320KB Flash, 32KB SRAM, Full-Speed USB, 64-LQFP | Y | Active | @ $ | Arm Cortex-M4 | 50 | 320 | 32 | 4 | 1 x SPI, 3 x UART | 1 |  |  | 1 |  |  | CRC | 13 x 16, 4 x 32 | 12 x 16 | 1 x 16 | 1 x 12 | 40 | 1.71 to 3.6 | -40 to 105 | LQFP64 | 0.5
MK22DX256VLK5 | Kinetis K22: 50MHz Cortex-M4 Performance MCU, 320KB Flash, 32KB SRAM, Full-Speed USB, 80-LQFP | Y | Active | @ $ | Arm Cortex-M4 | 50 | 320 | 32 | 4 | 2 x SPI, 4 x UART | 1 |  |  | 1 |  |  | CRC | 13 x 16, 4 x 32 | 12 x 16 | 1 x 16 | 1 x 12 | 56 | 1.71 to 3.6 | -40 to 105 | LQFP80 | 0.5
MK22DX256VMC5 | Kinetis K22: 50MHz Cortex-M4 Performance MCU, 320KB Flash, 32KB SRAM, Full-Speed USB, 121-MAPBGA | Y | Active | @ $ | Arm Cortex-M4 | 50 | 320 | 32 | 4 | 2 x SPI, 4 x UART | 1 |  |  | 1 |  |  | CRC | 13 x 16, 4 x 32 | 12 x 16 | 1 x 16 | 1 x 12 | 56 | 1.71 to 3.6 | -40 to 105 | LFBGA121 | 0.65
KK22FN128CAH12R | Kinetis K 32-bit MCU, ARM Cortex-M4 core, 128KB Flash, 120MHz, USB, WLCSP 64 | N | Active | 10K @ US$2.91 | Arm Cortex-M0 | 120 | 128 | [6 empty] | 1 |  |  | CRC, RNG |  | 1 x 16 | 2 x 16 |  | 40 | 1.71 to 3.6 | -40 to 85 | WLCSP64 | 0.4
MK22FN128CAH12R | Kinetis K 32-bit MCU, ARM Cortex-M4 core, 128KB Flash, 120MHz, USB, WLCSP 64 | N | Active | 10K @ US$2.91 | Arm Cortex-M0 | 120 | 128 | [6 empty] | 1 |  |  | CRC, RNG |  | 1 x 16 | 2 x 16 |  | 40 | 1.71 to 3.6 | -40 to 85 | WLCSP64 | 0.4
MK22FN128VDC10 | Kinetis K22: 100MHz Cortex-M4F Performance MCU, 128KB Flash, 24KB SRAM, Full-Speed USB, 121-XFBGA | Y | Active | @ $ | Arm Cortex-M4 | 100 | 128 | 24 |  | 2 x SPI, 4 x UART | 1 |  |  | 1 |  |  | CRC | 13 x 16, 4 x 32 | 12 x 16 | 2 x 16 | 1 x 12 | 67 | 1.71 to 3.6 | -40 to 105 | XFBGA121 | 0.65
MK22FN128VLH10 | Kinetis K22: 100MHz Cortex-M4F Performance MCU, 128KB Flash, 24KB SRAM, Full-Speed USB, 64-LQFP | Y | Active | @ $ | Arm Cortex-M4 | 100 | 128 | 24 |  | 2 x SPI, 4 x UART | 1 |  |  | 1 |  |  | CRC | 13 x 16, 4 x 32 | 12 x 16 | 2 x 16 | 1 x 12 | 40 | 1.71 to 3.6 | -40 to 105 | LQFP64 | 0.5
MK22FN128VLH10R | Kinetis K22: 100MHz Cortex-M4F Performance MCU, 128KB Flash, 24KB SRAM, Full-Speed USB, 64-LQFP | N | Active | @ $ | Arm Cortex-M4 | 100 | 128 | 24 |  | 2 x SPI, 4 x UART | 1 |  |  | 1 |  |  | CRC | 13 x 16, 4 x 32 | 12 x 16 | 2 x 16 | 1 x 12 | 40 | 1.71 to 3.6 | -40 to 105 | LQFP64 | 0.5
MK22FN128VLL10 | Kinetis K22: 100MHz Cortex-M4F Performance MCU, 128KB Flash, 24KB SRAM, Full-Speed USB, 100-LQFP | Y | Active | @ $ | Arm Cortex-M4 | 100 | 128 | 24 |  | 2 x SPI, 4 x UART | 1 |  |  | 1 |  |  | CRC | 13 x 16, 4 x 32 | 12 x 16 | 2 x 16 | 1 x 12 | 66 | 1.71 to 3.6 | -40 to 105 | LQFP100 | 0.5
MK22FN128VMP10 | Kinetis K22: 100MHz Cortex-M4F Performance MCU, 128KB Flash, 24KB SRAM, Full-Speed USB, 64-MAPBGA | Y | Active | @ $ | Arm Cortex-M4 | 100 | 128 | 24 |  | 2 x SPI, 4 x UART | 1 |  |  | 1 |  |  | CRC | 13 x 16, 4 x 32 | 12 x 16 | 2 x 16 | 1 x 12 | 40 | 1.71 to 3.6 | -40 to 105 | LFBGA64 | 0.5
MK22FN1M0AVLH12 | Kinetis K22: 120MHz Cortex-M4F Performance MCU, 1MB Flash, 128KB SRAM, Full-Speed USB, 64-LQFP | Y | Active | @ $ | Arm Cortex-M4 | 120 | 1024 | 128 |  | 1 x SPI, 3 x UART | 1 | 1 |  | 1 |  |  | CRC | 1 x 16 | 20 x 16 | 2 x 16 | 1 x 12 | 40 | 1.71 to 3.6 | -40 to 105 | LQFP64 | 0.5
MK22FN1M0AVLK12 | Kinetis K22: 120MHz Cortex-M4F Performance MCU, 1MB Flash, 128KB SRAM, Full-Speed USB, 80-LQFP | Y | Active | @ $ | Arm Cortex-M4 | 120 | 1024 | 128 |  | 2 x SPI, 4 x UART | 1 | 1 |  | 1 |  |  | CRC | 1 x 16 | 20 x 16 | 2 x 16 | 1 x 12 | 52 | 1.71 to 3.6 | -40 to 105 | LQFP80 | 0.5
MK22FN1M0AVLK12R | Kinetis K22: 120MHz Cortex-M4F Performance MCU, 1MB Flash, 128KB SRAM, Full-Speed USB, 80-LQFP | N | Active | @ $ | Arm Cortex-M4 | 120 | 1024 | 128 |  | 2 x SPI, 4 x UART | 1 | 1 |  | 1 |  |  | CRC | 1 x 16 | 20 x 16 | 2 x 16 | 1 x 12 | 52 | 1.71 to 3.6 | -40 to 105 | LQFP80 | 0.5
MK22FN1M0AVLL12 | Kinetis K22: 120MHz Cortex-M4F Performance MCU, 1MB Flash, 128KB SRAM, Full-Speed USB, 100-LQFP | Y | Active | @ $ | Arm Cortex-M4 | 120 | 1024 | 128 |  | 3 x SPI, 5 x UART | 1 | 1 |  | 1 |  |  | CRC | 1 x 16 | 20 x 16 | 2 x 16 | 1 x 12 | 66 | 1.71 to 3.6 | -40 to 105 | LQFP100 | 0.5
MK22FN1M0AVLQ12 | Kinetis K22: 120MHz Cortex-M4F Performance MCU, 1MB Flash, 128KB SRAM, Full-Speed USB, 144-LQFP | Y | Active | @ $ | Arm Cortex-M4 | 120 | 1024 | 128 |  | 3 x SPI, 6 x UART | 1 | 1 |  | 1 |  |  | CRC | 1 x 16 | 20 x 16 | 2 x 16 | 2 x 12 | 100 | 1.71 to 3.6 | -40 to 105 | LQFP144 | 0.5
MK22FN1M0AVMC12 | Kinetis K22: 120MHz Cortex-M4F Performance MCU, 1MB Flash, 128KB SRAM, Full-Speed USB, 121-MAPBGA | Y | Active | @ $ | Arm Cortex-M4 | 120 | 1024 | 128 |  | 3 x SPI, 6 x UART | 1 | 1 |  | 1 |  |  | CRC | 1 x 16 | 20 x 16 | 2 x 16 | 2 x 12 | 86 | 1.71 to 3.6 | -40 to 105 | LFBGA121 | 0.65
MK22FN1M0AVMD12 | Kinetis K22: 120MHz Cortex-M4F Performance MCU, 1MB Flash, 128KB SRAM, Full-Speed USB, 144-MAPBGA | N | Active | @ $ | Arm Cortex-M4 | 120 | 1024 | 128 |  | 3 x SPI, 6 x UART | 1 | 1 |  | 1 |  |  | CRC | 1 x 16 | 20 x 16 | 2 x 16 | 2 x 12 | 100 | 1.71 to 3.6 | -40 to 105 | LBGA144 | 1
KK22FN256CAH12R | Kinetis K 32-bit MCU, ARM Cortex-M4 core, 256KB Flash, 120MHz, USB, WLCSP 64 | N | Active | 10K @ US$3.15 | Arm Cortex-M0 | 120 | 128 | [6 empty] | 1 |  |  | CRC, RNG |  | 1 x 16 | 2 x 16 |  | 40 | 1.71 to 3.6 | -40 to 85 | WLCSP64 | 0.4
MK22FN256CAH12R | Kinetis K 32-bit MCU, ARM Cortex-M4 core, 256KB Flash, 120MHz, USB, WLCSP 64 | N | Active | 10K @ US$3.15 | Arm Cortex-M0 | 120 | 128 | [6 empty] | 1 |  |  | CRC, RNG |  | 1 x 16 | 2 x 16 |  | 40 | 1.71 to 3.6 | -40 to 85 | WLCSP64 | 0.4
KK22FN256CAP12R | Kinetis K 32-bit, ARM Cortex-M4 core, 256KB Flash, 120MHz, USB, 80WLCSP | N | Active | 10K @ US$4.34 | Arm Cortex-M0 | 120 | 256 | [6 empty] | 1 |  |  | CRC, RNG |  | 1 x 16 | 2 x 16 |  | 52 | 1.71 to 3.6 | -40 to 85 | WLCSP80 | 0.4
MK22FN256CAP12R | Kinetis K 32-bit, ARM Cortex-M4 core, 256KB Flash, 120MHz, USB, 80WLCSP | N | Active | 10K @ US$4.34 | Arm Cortex-M0 | 120 | 256 | [6 empty] | 1 |  |  | CRC, RNG |  | 1 x 16 | 2 x 16 |  | 52 | 1.71 to 3.6 | -40 to 85 | WLCSP80 | 0.4
MK22FN256VDC12 | Kinetis K22: 120MHz Cortex-M4F Performance MCU, 256KB Flash, 48KB SRAM, Full-Speed USB, 121-XFBGA | Y | Active | @ $ | Arm Cortex-M4 | 120 | 256 | 48 |  | 2 x SPI, 4 x UART | 1 | 0 |  | 1 |  |  | CRC, RNG | 1 x 16 | 12 x 16 | 2 x 16 | 1 x 12 | 70 | 1.71 to 3.6 | -40 to 105 | XFBGA121 | 0.65
MK22FN256VLH12 | Kinetis K22: 120MHz Cortex-M4F Performance MCU, 256KB Flash, 48KB SRAM, Full-Speed USB, 64-LQFP | N | Active | @ $ | Arm Cortex-M4 | 120 | 256 | 48 |  | 2 x SPI, 4 x UART | 1 | 0 |  | 1 |  |  | CRC, RNG | 1 x 16 | 12 x 16 | 2 x 16 | 1 x 12 | 40 | 1.71 to 3.6 | -40 to 105 | LQFP64 | 0.5
MK22FN256VLL12 | Kinetis K22: 120MHz Cortex-M4F Performance MCU, 256KB Flash, 48KB SRAM, Full-Speed USB, 100-LQFP | Y | Active | @ $ | Arm Cortex-M4 | 120 | 256 | 48 |  | 2 x SPI, 4 x UART | 1 | 0 |  | 1 |  |  | CRC, RNG | 1 x 16 | 12 x 16 | 2 x 16 | 1 x 12 | 66 | 1.71 to 3.6 | -40 to 105 | LQFP100 | 0.5
MK22FN256VLL12R | Kinetis K22: 120MHz Cortex-M4F Performance MCU, 256KB Flash, 48KB SRAM, Full-Speed USB, 100-LQFP | N | Active | @ $ | Arm Cortex-M4 | 120 | 256 | 48 |  | 2 x SPI, 4 x UART | 1 | 0 |  | 1 |  |  | CRC, RNG | 1 x 16 | 12 x 16 | 2 x 16 | 1 x 12 | 66 | 1.71 to 3.6 | -40 to 105 | LQFP100 | 0.5
MK22FN256VMP12 | Kinetis K22: 120MHz Cortex-M4F Performance MCU, 256KB Flash, 48KB SRAM, Full-Speed USB, 64-MAPBGA | N | Active | @ $ | Arm Cortex-M4 | 120 | 256 | 48 |  | 2 x SPI, 4 x UART | 1 | 0 |  | 1 |  |  | CRC, RNG | 1 x 16 | 12 x 16 | 2 x 16 | 1 x 12 | 40 | 1.71 to 3.6 | -40 to 105 | LFBGA64 | 0.5
MK22FN512CAP12R | Kinetis K 32-bit MCU, ARM Cortex-M4 core, 512KB Flash, 120MHz, USB, WLCSP 80 | N | Active | @ $ | Arm Cortex-M0 | 120 | 256 | [6 empty] | 1 |  |  | CRC, RNG |  | 1 x 16 | 2 x 16 |  | 52 | 1.71 to 3.6 | -40 to 85 | WLCSP80 | 0.4
KK22FN512CBP12R | Kinetis K 32-bit, ARM Cortex-M4 core, 512KB Flash, 120MHz, USB, Thin 80WLCSP | N | Active | @ $ | Arm Cortex-M0 | 120 | 512 | [6 empty] | 1 |  |  | CRC, RNG |  | 1 x 16 | 2 x 16 |  | 52 | 1.71 to 3.6 | -40 to 85 | WLCSP80 | 0.4
MK22FN512CBP12R | Kinetis K 32-bit, ARM Cortex-M4 core, 512KB Flash, 120MHz, USB, Thin 80WLCSP | N | Active | @ $ | Arm Cortex-M0 | 120 | 512 | [6 empty] | 1 |  |  | CRC, RNG |  | 1 x 16 | 2 x 16 |  | 52 | 1.71 to 3.6 | -40 to 85 | WLCSP80 | 0.4
MK22FN512VDC12 | Kinetis K22: 120MHz Cortex-M4F Performance MCU, 512KB Flash, 128KB SRAM, Full-Speed USB, 121-XFBGA | Y | Active | @ $ | Arm Cortex-M4 | 120 | 512 | 128 |  | 2 x SPI, 4 x UART | 1 | 0 |  | 1 |  |  | CRC, RNG | 1 x 16 | 20 x 16 | 2 x 16 | 2 x 12 | 81 | 1.71 to 3.6 | -40 to 105 | XFBGA121 | 0.65
MK22FN512VDC12R | Kinetis K22: 120MHz Cortex-M4F Performance MCU, 512KB Flash, 128KB SRAM, Full-Speed USB, 121-XFBGA | N | Active | @ $ | Arm Cortex-M4 | 120 | 512 | 128 |  | 2 x SPI, 4 x UART | 1 | 0 |  | 1 |  |  | CRC, RNG | 1 x 16 | 20 x 16 | 2 x 16 | 2 x 12 | 81 | 1.71 to 3.6 | -40 to 105 | XFBGA121 | 0.65
MK22FN512VFX12 | Kinetis K22: 120MHz Cortex-M4F Performance MCU, 512KB Flash, 128KB SRAM, Full-Speed USB, 88-QFN | N | Active | @ $ | Arm Cortex-M4 | 120 | 512 | 128 |  | 2 x SPI, 4 x UART | 1 | 0 |  | 1 |  |  | CRC, RNG | 1 x 16 | 20 x 16 | 2 x 16 | 1 x 12 | 60 | 1.71 to 3.6 | -40 to 105 | HVQFN88 | 0.4
MK22FN512VFX12R | Kinetis K22: 120MHz Cortex-M4F Performance MCU, 512KB Flash, 128KB SRAM, Full-Speed USB, 88-QFN | N | Active | @ $ | Arm Cortex-M4 | 120 | 512 | 128 |  | 2 x SPI, 4 x UART | 1 | 0 |  | 1 |  |  | CRC, RNG | 1 x 16 | 20 x 16 | 2 x 16 | 1 x 12 | 60 | 1.71 to 3.6 | -40 to 105 | HVQFN88 | 0.4
MK22FN512VLH12 | Kinetis K22: 120MHz Cortex-M4F Performance MCU, 512KB Flash, 128KB SRAM, Full-Speed USB, 64-LQFP | Y | Active | @ $ | Arm Cortex-M4 | 120 | 512 | 128 |  | 2 x SPI, 4 x UART | 1 | 0 |  | 1 |  |  | CRC, RNG | 1 x 16 | 20 x 16 | 2 x 16 | 1 x 12 | 40 | 1.71 to 3.6 | -40 to 105 | LQFP64 | 0.5
MK22FN512VLH12R | Kinetis K22: 120MHz Cortex-M4F Performance MCU, 512KB Flash, 128KB SRAM, Full-Speed USB, 64-LQFP | N | Active | @ $ | Arm Cortex-M4 | 120 | 512 | 128 |  | 2 x SPI, 4 x UART | 1 | 0 |  | 1 |  |  | CRC, RNG | 1 x 16 | 20 x 16 | 2 x 16 | 1 x 12 | 40 | 1.71 to 3.6 | -40 to 105 | LQFP64 | 0.5
MK22FN512VLL12 | Kinetis K22: 120MHz Cortex-M4F Performance MCU, 512KB Flash, 128KB SRAM, Full-Speed USB, 100-LQFP | Y | Active | @ $ | Arm Cortex-M4 | 120 | 512 | 128 |  | 2 x SPI, 4 x UART | 1 | 0 |  | 1 |  |  | CRC, RNG | 1 x 16 | 20 x 16 | 2 x 16 | 1 x 12 | 66 | 1.71 to 3.6 | -40 to 105 | LQFP100 | 0.5
MK22FN512VLL12R | Kinetis K22: 120MHz Cortex-M4F Performance MCU, 512KB Flash, 128KB SRAM, Full-Speed USB, 100-LQFP | N | Active | @ $ | Arm Cortex-M4 | 120 | 512 | 128 |  | 2 x SPI, 4 x UART | 1 | 0 |  | 1 |  |  | CRC, RNG | 1 x 16 | 20 x 16 | 2 x 16 | 1 x 12 | 66 | 1.71 to 3.6 | -40 to 105 | LQFP100 | 0.5
MK22FN512VMP12 | Kinetis K22: 120MHz Cortex-M4F Performance MCU, 512KB Flash, 128KB SRAM, Full-Speed USB, 64-MAPBGA | Y | Active | @ $ | Arm Cortex-M4 | 120 | 512 | 128 |  | 2 x SPI, 4 x UART | 1 | 0 |  | 1 |  |  | CRC, RNG | 1 x 16 | 20 x 16 | 2 x 16 | 1 x 12 | 40 | 1.71 to 3.6 | -40 to 105 | LFBGA64 | 0.5
MK22FX512AVLH12 | Kinetis K22: 120MHz Cortex-M4F Performance MCU, 512KB Flash + 128KB FlexMem, 128KB RAM, USB, 64-LQFP | N | Active | @ $ | Arm Cortex-M4 | 120 | 640 | 128 | 4 | 1 x SPI, 3 x UART | 1 | 1 |  | 1 |  |  | CRC | 1 x 16 | 20 x 16 | 2 x 16 | 1 x 12 | 40 | 1.71 to 3.6 | -40 to 105 | LQFP64 | 0.5
MK22FX512AVLH12R | Kinetis K22: 120MHz Cortex-M4F Performance MCU, 512KB Flash + 128KB FlexMem, 128KB RAM, USB, 64-LQFP | N | Active | @ $ | Arm Cortex-M4 | 120 | 640 | 128 | 4 | 1 x SPI, 3 x UART | 1 | 1 |  | 1 |  |  | CRC | 1 x 16 | 20 x 16 | 2 x 16 | 1 x 12 | 40 | 1.71 to 3.6 | -40 to 105 | LQFP64 | 0.5
MK22FX512AVLK12 | Kinetis K22: 120MHz Cortex-M4F Performance MCU, 512KB Flash + 128KB FlexMem, 128KB RAM, USB, 80-LQFP | Y | Active | @ $ | Arm Cortex-M4 | 120 | 640 | 128 | 4 | 2 x SPI, 4 x UART | 1 | 1 |  | 1 |  |  | CRC | 1 x 16 | 20 x 16 | 2 x 16 | 1 x 12 | 52 | 1.71 to 3.6 | -40 to 105 | LQFP80 | 0.5
MK22FX512AVLL12 | Kinetis K22: 120MHz Cortex-M4F Performance MCU, 512KB Flash + 128KB FlexMem, 128KB RAM, USB, 100LQFP | Y | Active | @ $ | Arm Cortex-M4 | 120 | 640 | 128 | 4 | 3 x SPI, 5 x UART | 1 | 1 |  | 1 |  |  | CRC | 1 x 16 | 20 x 16 | 2 x 16 | 1 x 12 | 66 | 1.71 to 3.6 | -40 to 105 | LQFP100 | 0.5
MK22FX512AVLQ12 | Kinetis K22: 120MHz Cortex-M4F Performance MCU, 512KB Flash + 128KB FlexMem, 128KB RAM, USB, 144LQFP | Y | Active | @ $ | Arm Cortex-M4 | 120 | 640 | 128 | 4 | 3 x SPI, 6 x UART | 1 | 1 |  | 1 |  |  | CRC | 1 x 16 | 20 x 16 | 2 x 16 | 2 x 12 | 100 | 1.71 to 3.6 | -40 to 105 | LQFP144 | 0.5
MK22FX512AVMC12 | Kinetis K22: 120MHz Cortex-M4F Performance MCU, 512KB Flash + 128KB FlexMem, 128KB RAM, USB, 121-BGA | Y | Active | @ $ | Arm Cortex-M4 | 120 | 640 | 128 | 4 | 3 x SPI, 6 x UART | 1 | 1 |  | 1 |  |  | CRC | 1 x 16 | 20 x 16 | 2 x 16 | 2 x 12 | 86 | 1.71 to 3.6 | -40 to 105 | LFBGA121 | 0.65
MK22FX512AVMD12 | Kinetis K22: 120MHz Cortex-M4F MCU, 512KB Flash + 128KB FlexMem, 128KB RAM, USB, 144MAPBGA | Y | Active | @ $ | Arm Cortex-M4 | 120 | 640 | 128 | 4 | 3 x SPI, 6 x UART | 1 | 1 |  | 1 |  |  | CRC | 1 x 16 | 20 x 16 | 2 x 16 | 2 x 12 | 100 | 1.71 to 3.6 | -40 to 105 | LBGA144 | 1
MK24FN1M0CAJ12R | Kinetis K 32-bit MCU, ARM Cortex-M4 core, 1MB Flash, 120MHz, WLCSP 142 | N | Active | @ $ | Arm Cortex-M0 | 120 | 1024 |  |  |  |  | 1 |  | 1 |  |  | CA, CRC, RNG, TD |  | 1 x 16 | 2 x 16 |  | 100 | 1.71 to 3.6 | -40 to 85 | WLCSP142 | 0.4
MK24FN1M0VDC12 | Kinetis K24: 120MHz Cortex-M4F Performance MCU, 1MB Flash, 256KB SRAM, Full-Speed USB, 121-XFBGA | Y | Active | @ $ | Arm Cortex-M4 | 120 | 1024 | 256 |  | 3 x SPI, 6 x UART | 1 | 1 |  | 1 |  |  | CA, CRC, RNG, TD | 1 x 16 | 20 x 16 | 2 x 16 | 2 x 12 | 83 | 1.71 to 3.6 | -40 to 105 | XFBGA121 | 0.65
MK24FN1M0VDC12R | Kinetis K24: 120MHz Cortex-M4F Performance MCU, 1MB Flash, 256KB SRAM, Full-Speed USB, 121-XFBGA | N | Active | @ $ | Arm Cortex-M4 | 120 | 1024 | 256 |  | 3 x SPI, 6 x UART | 1 | 1 |  | 1 |  |  | CA, CRC, RNG, TD | 1 x 16 | 20 x 16 | 2 x 16 | 2 x 12 | 83 | 1.71 to 3.6 | -40 to 105 | XFBGA121 | 0.65
MK24FN1M0VLL12 | Kinetis K24: 120MHz Cortex-M4F Performance MCU, 1MB Flash, 256KB SRAM, Full-Speed USB, 100-LQFP | Y | Active | @ $ | Arm Cortex-M4 | 120 | 1024 | 256 |  | 3 x SPI, 5 x UART | 1 | 1 |  | 1 |  |  | CA, CRC, RNG, TD | 1 x 16 | 20 x 16 | 2 x 16 | 1 x 12 | 66 | 1.71 to 3.6 | -40 to 105 | LQFP100 | 0.5
MK24FN1M0VLL12R | Kinetis K24: 120MHz Cortex-M4F Performance MCU, 1MB Flash, 256KB SRAM, Full-Speed USB, 100-LQFP | N | Active | @ $ | Arm Cortex-M4 | 120 | 1024 | 256 |  | 3 x SPI, 5 x UART | 1 | 1 |  | 1 |  |  | CA, CRC, RNG, TD | 1 x 16 | 20 x 16 | 2 x 16 | 1 x 12 | 66 | 1.71 to 3.6 | -40 to 105 | LQFP100 | 0.5
MK24FN1M0VLQ12 | Kinetis K24: 120MHz Cortex-M4F Performance MCU, 1MB Flash, 256KB SRAM, Full-Speed USB, 144-LQFP | Y | Active | @ $ | Arm Cortex-M4 | 120 | 1024 | 256 |  | 3 x SPI, 5 x UART | 1 | 1 |  | 1 |  |  | CA, CRC, RNG, TD | 1 x 16 | 20 x 16 | 2 x 16 | 2 x 12 | 100 | 1.71 to 3.6 | -40 to 105 | LQFP144 | 0.5
MK24FN1M0VLQ12R | Kinetis K24: 120MHz Cortex-M4F Performance MCU, 1MB Flash, 256KB SRAM, Full-Speed USB, 144-LQFP | N | Active | @ $ | Arm Cortex-M4 | 120 | 1024 | 256 |  | 3 x SPI, 5 x UART | 1 | 1 |  | 1 |  |  | CA, CRC, RNG, TD | 1 x 16 | 20 x 16 | 2 x 16 | 2 x 12 | 100 | 1.71 to 3.6 | -40 to 105 | LQFP144 | 0.5
MK24FN256VDC12 | Kinetis K24: 120MHz Cortex-M4F Performance MCU, 256KB Flash, 256KB SRAM, Full-Speed USB, 121-XFBGA | N | Active | @ $ | Arm Cortex-M4 | 120 | 256 | 256 |  | 3 x SPI, 6 x UART | 1 | 0 |  | 1 |  |  | CRC, RNG | 1 x 16 | 20 x 16 | 2 x 16 | 1 x 12 | 83 | 1.71 to 3.6 | -40 to 105 | XFBGA121 | 0.65
KK26FN2M0CAC18R | Kinetis K 32-bit MCU, ARM Cortex-M4 core, 2M Flash, 180MHz, WLCSP 169 | N | Active | 10K @ US$3.24 | Arm Cortex-M0 | 180 | 2048 |  |  |  |  | 2 |  | 2 |  | touch system interface | CA, CRC, RNG, TD |  | 1 x 16 | 2 x 16 |  | 116 | 1.71 to 3.6 | -40 to 85 | WLCSP169 | 0.4
MK26FN2M0CAC18R | Kinetis K 32-bit MCU, ARM Cortex-M4 core, 2M Flash, 180MHz, WLCSP 169 | N | Active | 10K @ US$3.24 | Arm Cortex-M0 | 180 | 2048 |  |  |  |  | 2 |  | 2 |  | touch system interface | CA, CRC, RNG, TD |  | 1 x 16 | 2 x 16 |  | 116 | 1.71 to 3.6 | -40 to 85 | WLCSP169 | 0.4
MK26FN2M0VLQ18 | Kinetis K26: 180MHz Cortex-M4F Performance MCU, 2MB Flash, 256KB SRAM, Dual USBs (FS + HS), 144-LQFP | Y | Active | @ $ | Arm Cortex-M4 | 180 | 2048 | 256 |  | 3 x SPI, 6 x UART | 1 | 2 |  | 2 |  | touch system interface | CA, CRC, RNG, TD | 1 x 16 | 24 x 16 | 2 x 16 | 2 x 12 | 100 | 1.71 to 3.6 | -40 to 105 | LQFP144 | 0.5
MK26FN2M0VMD18 | Kinetis K26: 180MHz Cortex-M4F Performance MCU, 2MB Flash, 256KB SRAM, Dual USB (FS + HS), 144MAPBGA | Y | Active | @ $ | Arm Cortex-M4 | 180 | 2048 | 256 |  | 3 x SPI, 6 x UART | 1 | 2 |  | 2 |  | touch system interface | CA, CRC, RNG, TD | 1 x 16 | 24 x 16 | 2 x 16 | 2 x 12 | 100 | 1.71 to 3.6 | -40 to 105 | LBGA144 | 1
MK26FN2M0VMI18 | Kinetis K26: 180MHz Cortex-M4F Performance MCU, 2MB Flash, 256KB SRAM, Dual USB (FS + HS), 169MAPBGA | Y | Active | @ $ | Arm Cortex-M4 | 180 | 2048 | 256 |  | 3 x SPI, 6 x UART | 1 | 2 |  | 2 |  | touch system interface | CA, CRC, RNG, TD | 1 x 16 | 24 x 16 | 2 x 16 | 2 x 12 | 116 | 1.71 to 3.6 | -40 to 105 | LFBGA169 | 0.65
MK27FN2M0AVMI15 | Kinetis K27: 150MHz Cortex-M4 Performance MCU, 2MB Flash, 1MB RAM, 2x USB (FS + HS), 169 MAPBGA | Y | Active | @ $ | Arm Cortex-M4 | 150 | 2048 | 1024 |  | 4 x SPI, 5 x UART | 2 |  |  | 2 | (FS + HS) |  | CRC, RNG | 25 x 16, 4 x 32 | 24 x 16 | 1 x 16 | 1 x 12, 1 x 6 | 120 | 1.71 to 3.6 | -40 to 105 | LFBGA169 | 0.65
MK27FN2M0VMI15 | Kinetis K27: 150MHz Cortex-M4 Performance MCU. Not recommended for new design: use MK27FN2M0AVMI15 | N | Active | @ $ | Arm Cortex-M4 | 150 | 2048 | 1024 |  | 4 x SPI, 5 x UART |  |  |  | 2 | (FS + HS) |  | CRC, RNG | 25 x 16, 4 x 32 | 24 x 16 | 2 x 16 | 1 x 12 |  | 1.71 to 3.6 | -40 to 105 | LFBGA169 | 0.65
MK28FN2M0ACAU15R | Kinetis K28: 150MHz Cortex-M4 Performance MCU, 2MB Flash, 1MB RAM, 2xUSB, Core V. Bypass, WLCSP, T&R | N | Active | @ $ | Arm Cortex-M4 | 150 | 2048 | 1024 |  | 4 x SPI, 5 x UART |  |  |  | 2 | (FS + HS) |  | CRC, RNG | 25 x 16, 4 x 32 | 24 x 16 | 2 x 16 | 1 x 12 |  | 1.71 to 3.6 | -40 to 85 | WLCSP210 | 0.4
MK28FN2M0AVMI15 | Kinetis K28: 150MHz Cortex-M4 Performance MCU, 2MB Flash, 1MB RAM, 2xUSB, Core Voltage Bypass, BGA | N | Active | @ $ | Arm Cortex-M4 | 150 | 2048 | 1024 |  | 4 x SPI, 5 x UART | 2 |  |  | 2 | (FS + HS) |  | CRC, RNG | 25 x 16, 4 x 32 | 24 x 16 | 1 x 16 | 1 x 12, 1 x 6 | 120 | 1.71 to 3.6 | -40 to 105 | LFBGA169 | 0.65
MK28FN2M0CAU15R | Kinetis K28: 150MHz Cortex-M4 Performance MCU. Not recommended for new design: use MK28FN2M0ACAU15R | N | Active | @ $ | Arm Cortex-M4 | 150 | 2048 | 1024 |  | 4 x SPI, 5 x UART |  |  |  | 2 | (FS + HS) |  | CRC, RNG | 25 x 16, 4 x 32 | 24 x 16 | 2 x 16 | 1 x 12 |  | 1.71 to 3.6 | -40 to 85 | WLCSP210 | 0.4
MK28FN2M0VMI15 | Kinetis K28: 150MHz Cortex-M4 Performance MCU. Not recommended for new design: use MK28FN2M0AVMI15 | N | Active | @ $ | Arm Cortex-M4 | 150 | 2048 | 1024 |  | 4 x SPI, 5 x UART |  |  |  | 2 | (FS + HS) |  | CRC, RNG | 25 x 16, 4 x 32 | 24 x 16 | 2 x 16 | 1 x 12 |  | 1.71 to 3.6 | -40 to 105 | LFBGA169 | 0.65
MK30DN512VLL10 | Kinetis K30: 100MHz Cortex-M4 Performance MCU, 512KB Flash, 128KB SRAM, Segment LCD, 100-LQFP | N | Active | @ $ | Arm Cortex-M4 | 100 | 512 | 128 |  | 3 x SPI, 5 x UART | 1 | 2 |  | 0 |  | segment LCD, touch system interface | CRC | 1 x 16 | 12 x 16 | 2 x 16 | 1 x 12 | 68 | 1.71 to 3.6 | -40 to 105 | LQFP100 | 0.5
MK30DN512VLQ10 | Kinetis K30: 100MHz Cortex-M4 Performance MCU, 512KB Flash, 128KB SRAM, Segment LCD, 144-LQFP | N | Active | @ $ | Arm Cortex-M4 | 100 | 512 | 128 |  | 3 x SPI, 6 x UART | 1 | 2 |  | 0 |  | segment LCD, touch system interface | CRC | 1 x 16 | 12 x 16 | 2 x 16 | 2 x 12 | 102 | 1.71 to 3.6 | -40 to 105 | LQFP144 | 0.5
MK30DX128VLH7 | Kinetis K30: 72MHz Cortex-M4 Performance MCU, 160KB Flash, 32KB SRAM, Segment LCD, 64-LQFP | N | Active | @ $ | Arm Cortex-M4 | 72 | 160 | 32 | 2 | 1 x SPI, 3 x UART | 1 | 1 |  |  |  | segment LCD, touch system interface | CRC | 13 x 16, 4 x 32 | 12 x 16 | 2 x 16 | 1 x 12 | 40 | 1.71 to 3.6 | -40 to 105 | LQFP64 | 0.5
MK30DX128VLK7 | Kinetis K30: 72MHz Cortex-M4 Performance MCU, 160KB Flash, 32KB SRAM, Segment LCD, 80-LQFP | N | Active | @ $ | Arm Cortex-M4 | 72 | 160 | 32 | 2 | 2 x SPI, 4 x UART | 1 | 1 |  |  |  | segment LCD, touch system interface | CRC | 13 x 16, 4 x 32 | 12 x 16 | 2 x 16 | 1 x 12 | 56 | 1.71 to 3.6 | -40 to 105 | LQFP80 | 0.5
MK30DX128VLL7 | Kinetis K30: 72MHz Cortex-M4 Performance MCU, 160KB Flash, 32KB SRAM, Segment LCD, 100-LQFP | N | Active | @ $ | Arm Cortex-M4 | 72 | 160 | 32 | 2 | 2 x SPI, 5 x UART | 1 | 1 |  |  |  | segment LCD, touch system interface | CRC | 13 x 16, 4 x 32 | 12 x 16 | 2 x 16 | 1 x 12 | 68 | 1.71 to 3.6 | -40 to 105 | LQFP100 | 0.5
MK30DX128VMC7 | Kinetis K30: 72MHz Cortex-M4 Performance MCU, 160KB Flash, 32KB SRAM, Segment LCD, 121-MAPBGA | N | Active | @ $ | Arm Cortex-M4 | 72 | 160 | 32 | 2 | 2 x SPI, 5 x UART | 1 | 1 |  |  |  | segment LCD, touch system interface | CRC | 13 x 16, 4 x 32 | 12 x 16 | 2 x 16 | 1 x 12 | 72 | 1.71 to 3.6 | -40 to 105 | LFBGA121 | 0.65
MK30DX256VLH7 | Kinetis K30: 72MHz Cortex-M4 Performance MCU, 288KB Flash, 64KB SRAM, Segment LCD, 64-LQFP | N | Active | @ $ | Arm Cortex-M4 | 72 | 288 | 64 | 2 | 1 x SPI, 3 x UART | 1 | 1 |  |  |  | segment LCD, touch system interface | CRC | 13 x 16, 4 x 32 | 12 x 16 | 2 x 16 | 1 x 12 | 40 | 1.71 to 3.6 | -40 to 105 | LQFP64 | 0.5
MK30DX256VLK7 | Kinetis K30: 72MHz Cortex-M4 Performance MCU, 288KB Flash, 64KB SRAM, Segment LCD, 80-LQFP | N | Active | @ $ | Arm Cortex-M4 | 72 | 288 | 64 | 2 | 2 x SPI, 4 x UART | 1 | 1 |  |  |  | segment LCD, touch system interface | CRC | 13 x 16, 4 x 32 | 12 x 16 | 2 x 16 | 1 x 12 | 56 | 1.71 to 3.6 | -40 to 105 | LQFP80 | 0.5
MK30DX256VLL7 | Kinetis K30: 72MHz Cortex-M4 Performance MCU, 288KB Flash, 64KB SRAM, Segment LCD, 100-LQFP | N | Active | @ $ | Arm Cortex-M4 | 72 | 288 | 64 | 2 | 2 x SPI, 5 x UART | 1 | 1 |  |  |  | segment LCD, touch system interface | CRC | 13 x 16, 4 x 32 | 12 x 16 | 2 x 16 | 1 x 12 | 68 | 1.71 to 3.6 | -40 to 105 | LQFP100 | 0.5
MK30DX256VLL7R | Kinetis K30: 72MHz Cortex-M4 Performance MCU, 288KB Flash, 64KB SRAM, Segment LCD, 100-LQFP | N | Active | @ $ | Arm Cortex-M4 | 72 | 288 | 64 | 2 | 2 x SPI, 5 x UART | 1 | 1 |  |  |  | segment LCD, touch system interface | CRC | 13 x 16, 4 x 32 | 12 x 16 | 2 x 16 | 1 x 12 | 68 | 1.71 to 3.6 | -40 to 105 | LQFP100 | 0.5
MK30DX256VLQ10 | Kinetis K30: 100MHz Cortex-M4 Performance MCU, 512KB Flash, 64KB SRAM, Segment LCD, 144-LQFP | Y | Active | @ $ | Arm Cortex-M4 | 100 | 512 | 64 | 4 | 3 x SPI, 6 x UART | 1 | 2 |  |  |  | segment LCD, touch system interface | CRC | 13 x 16, 4 x 32 | 12 x 16 | 2 x 16 | 2 x 12 | 102 | 1.71 to 3.6 | -40 to 105 | LQFP144 | 0.5
MK30DX256VMC7 | Kinetis K30: 72MHz Cortex-M4 Performance MCU, 288KB Flash, 64KB SRAM, Segment LCD, 121-MAPBGA | N | Active | @ $ | Arm Cortex-M4 | 72 | 288 | 64 | 2 | 2 x SPI, 5 x UART | 1 | 1 |  |  |  | segment LCD, touch system interface | CRC | 13 x 16, 4 x 32 | 12 x 16 | 2 x 16 | 1 x 12 | 72 | 1.71 to 3.6 | -40 to 105 | LFBGA121 | 0.65
MK30DX64VLH7 | Kinetis K30: 72MHz Cortex-M4 Performance MCU, 96KB Flash, 16KB SRAM, Segment LCD, 64-LQFP | N | Active | @ $ | Arm Cortex-M4 | 72 | 96 | 16 | 2 | 1 x SPI, 3 x UART | 1 | 1 |  |  |  | segment LCD, touch system interface | CRC | 13 x 16, 4 x 32 | 12 x 16 | 2 x 16 | 1 x 12 | 40 | 1.71 to 3.6 | -40 to 105 | LQFP64 | 0.5
MK30DX64VLK7 | Kinetis K30: 72MHz Cortex-M4 Performance MCU, 96KB Flash, 16KB SRAM, Segment LCD, 80-LQFP | N | Active | @ $ | Arm Cortex-M4 | 72 | 96 | 16 | 2 | 2 x SPI, 4 x UART | 1 | 1 |  |  |  | segment LCD, touch system interface | CRC | 13 x 16, 4 x 32 | 12 x 16 | 2 x 16 | 1 x 12 | 56 | 1.71 to 3.6 | -40 to 105 | LQFP80 | 0.5
MK30DX64VLK7R | Kinetis K30: 72MHz Cortex-M4 Performance MCU, 96KB Flash, 16KB SRAM, Segment LCD, 80-LQFP | N | Active | @ $ | Arm Cortex-M4 | 72 | 96 | 16 | 2 | 2 x SPI, 4 x UART | 1 | 1 |  |  |  | segment LCD, touch system interface | CRC | 13 x 16, 4 x 32 | 12 x 16 | 2 x 16 | 1 x 12 | 56 | 1.71 to 3.6 | -40 to 105 | LQFP80 | 0.5
MK30DX64VMC7 | Kinetis K30: 72MHz Cortex-M4 Performance MCU, 96KB Flash, 16KB SRAM, Segment LCD, 121-MAPBGA | N | Active | @ $ | Arm Cortex-M4 | 72 | 96 | 16 | 2 | 2 x SPI, 5 x UART | 1 | 1 |  |  |  | segment LCD, touch system interface | CRC | 13 x 16, 4 x 32 | 12 x 16 | 2 x 16 | 1 x 12 | 72 | 1.71 to 3.6 | -40 to 105 | LFBGA121 | 0.65
MK40DN512VLK10 | Kinetis K40: 100MHz Cortex-M4 MCU, 512KB Flash, 128KB SRAM, Full-Speed USB, Segment LCD, 80-LQFP | N | Active | @ $ | Arm Cortex-M4 | 100 | 512 | 128 |  | 2 x SPI, 4 x UART | 1 | 1 |  | 1 |  | segment LCD, touch system interface | CRC | 1 x 16 | 12 x 16 | 2 x 16 | 1 x 12 | 52 | 1.71 to 3.6 | -40 to 105 | LQFP80 | 0.5
MK40DN512VLL10 | Kinetis K40: 100MHz Cortex-M4 MCU, 512KB Flash, 128KB SRAM, Full-Speed USB, Segment LCD, 100-LQFP | N | Active | @ $ | Arm Cortex-M4 | 100 | 512 | 128 |  | 3 x SPI, 5 x UART | 1 | 2 |  | 1 |  | segment LCD, touch system interface | CRC | 1 x 16 | 12 x 16 | 2 x 16 | 1 x 12 | 64 | 1.71 to 3.6 | -40 to 105 | LQFP100 | 0.5
MK40DN512VLQ10 | Kinetis K40: 100MHz Cortex-M4 MCU, 512KB Flash, 128KB SRAM, Full-Speed USB, Segment LCD, 144-LQFP | N | Active | @ $ | Arm Cortex-M4 | 100 | 512 | 128 |  | 3 x SPI, 6 x UART | 1 | 2 |  | 1 |  | segment LCD, touch system interface | CRC | 1 x 16 | 12 x 16 | 2 x 16 | 2 x 12 | 98 | 1.71 to 3.6 | -40 to 105 | LQFP144 | 0.5
MK40DN512VMD10 | Kinetis K40: 100MHz Cortex-M4 MCU, 512KB Flash, 128KB SRAM, Full-Speed USB, Segment LCD, 144-MAPBGA | N | Active | @ $ | Arm Cortex-M4 | 100 | 512 | 128 |  | 3 x SPI, 6 x UART | 1 | 2 |  | 1 |  | segment LCD, touch system interface | CRC | 1 x 16 | 12 x 16 | 2 x 16 | 2 x 12 | 98 | 1.71 to 3.6 | -40 to 105 | LBGA144 | 1
MK40DX128VLH7 | Kinetis K40: 72MHz Cortex-M4 MCU, 160KB Flash, 32KB SRAM, Full-Speed USB, Segment LCD, 64-LQFP | N | Active | @ $ | Arm Cortex-M4 | 72 | 160 | 32 | 2 | 1 x SPI, 3 x UART | 1 | 1 |  | 1 |  | segment LCD, touch system interface | CRC | 13 x 16, 4 x 32 | 12 x 16 | 2 x 16 | 1 x 12 | 36 | 1.71 to 3.6 | -40 to 105 | LQFP64 | 0.5
MK40DX128VLK7 | Kinetis K40: 72MHz Cortex-M4 MCU, 160KB Flash, 32KB SRAM, Full-Speed USB, Segment LCD, 80-LQFP | N | Active | @ $ | Arm Cortex-M4 | 72 | 160 | 32 | 2 | 2 x SPI, 4 x UART | 1 | 1 |  | 1 |  | segment LCD, touch system interface | CRC | 13 x 16, 4 x 32 | 12 x 16 | 2 x 16 | 1 x 12 | 52 | 1.71 to 3.6 | -40 to 105 | LQFP80 | 0.5
MK40DX128VLL7 | Kinetis K40: 72MHz Cortex-M4 MCU, 160KB Flash, 32KB SRAM, Full-Speed USB, Segment LCD, 100-LQFP | N | Active | @ $ | Arm Cortex-M4 | 72 | 160 | 32 | 2 | 2 x SPI, 5 x UART | 1 | 1 |  | 1 |  | segment LCD, touch system interface | CRC | 13 x 16, 4 x 32 | 12 x 16 | 2 x 16 | 1 x 12 | 64 | 1.71 to 3.6 | -40 to 105 | LQFP100 | 0.5
MK40DX128VMC7 | Kinetis K40: 72MHz Cortex-M4 MCU, 160KB Flash, 32KB SRAM, Full-Speed USB, Segment LCD, 121-MAPBGA | N | Active | @ $ | Arm Cortex-M4 | 72 | 160 | 32 | 2 | 2 x SPI, 5 x UART | 1 | 1 |  | 1 |  | segment LCD, touch system interface | CRC | 13 x 16, 4 x 32 | 12 x 16 | 2 x 16 | 1 x 12 | 68 | 1.71 to 3.6 | -40 to 105 | LFBGA121 | 0.65
MK40DX128VMD10 | Kinetis K40: 100MHz Cortex-M4 MCU, 256KB Flash, 32KB SRAM, Full-Speed USB, Segment LCD, 144-MAPBGA | N | Active | @ $ | Arm Cortex-M4 | 100 | 256 | 32 | 4 | 3 x SPI, 6 x UART | 1 | 2 |  | 1 |  | segment LCD, touch system interface | CRC | 13 x 16, 4 x 32 | 12 x 16 | 2 x 16 | 2 x 12 | 98 | 1.71 to 3.6 | -40 to 105 | LBGA144 | 1
MK40DX256VLH7 | Kinetis K40: 72MHz Cortex-M4 MCU, 288KB Flash, 64KB SRAM, Full-Speed USB, Segment LCD, 64-LQFP | N | Active | @ $ | Arm Cortex-M4 | 72 | 288 | 64 | 2 | 1 x SPI, 3 x UART | 1 | 1 |  | 1 |  | segment LCD, touch system interface | CRC | 13 x 16, 4 x 32 | 12 x 16 | 2 x 16 | 1 x 12 | 36 | 1.71 to 3.6 | -40 to 105 | LQFP64 | 0.5
MK40DX256VLK7 | Kinetis K40: 72MHz Cortex-M4 MCU, 288KB Flash, 64KB SRAM, Full-Speed USB, Segment LCD, 80-LQFP | N | Active | @ $ | Arm Cortex-M4 | 72 | 288 | 64 | 2 | 2 x SPI, 4 x UART | 1 | 1 |  | 1 |  | segment LCD, touch system interface | CRC | 13 x 16, 4 x 32 | 12 x 16 | 2 x 16 | 1 x 12 | 52 | 1.71 to 3.6 | -40 to 105 | LQFP80 | 0.5
MK40DX256VLL7 | Kinetis K40: 72MHz Cortex-M4 MCU, 288KB Flash, 64KB SRAM, Full-Speed USB, Segment LCD, 100-LQFP | N | Active | @ $ | Arm Cortex-M4 | 72 | 288 | 64 | 2 | 2 x SPI, 5 x UART | 1 | 1 |  | 1 |  | segment LCD, touch system interface | CRC | 13 x 16, 4 x 32 | 12 x 16 | 2 x 16 | 1 x 12 | 64 | 1.71 to 3.6 | -40 to 105 | LQFP100 | 0.5
MK40DX256VLQ10 | Kinetis K40: 100MHz Cortex-M4 MCU, 512KB Flash, 64KB SRAM, Full-Speed USB, Segment LCD, 144-LQFP | N | Active | @ $ | Arm Cortex-M4 | 100 | 512 | 64 | 4 | 3 x SPI, 6 x UART | 1 | 2 |  | 1 |  | segment LCD, touch system interface | CRC | 13 x 16, 4 x 32 | 12 x 16 | 2 x 16 | 2 x 12 | 98 | 1.71 to 3.6 | -40 to 105 | LQFP144 | 0.5
MK40DX256VMC7 | Kinetis K40: 72MHz Cortex-M4 MCU, 288KB Flash, 64KB SRAM, Full-Speed USB, Segment LCD, 121-MAPBGA | N | Active | @ $ | Arm Cortex-M4 | 72 | 288 | 64 | 2 | 2 x SPI, 5 x UART | 1 | 1 |  | 1 |  | segment LCD, touch system interface | CRC | 13 x 16, 4 x 32 | 12 x 16 | 2 x 16 | 1 x 12 | 68 | 1.71 to 3.6 | -40 to 105 | LFBGA121 | 0.65
MK40DX256VMD10 | Kinetis K40: 100MHz Cortex-M4 MCU, 512KB Flash, 64KB SRAM, Full-Speed USB, Segment LCD, 144-MAPBGA | N | Active | @ $ | Arm Cortex-M4 | 100 | 512 | 64 | 4 | 3 x SPI, 6 x UART | 1 | 2 |  | 1 |  | segment LCD, touch system interface | CRC | 13 x 16, 4 x 32 | 12 x 16 | 2 x 16 | 2 x 12 | 98 | 1.71 to 3.6 | -40 to 105 | LBGA144 | 1
MK40DX64VLH7 | Kinetis K40: 72MHz Cortex-M4 MCU, 96KB Flash, 16KB SRAM, Full-Speed USB, Segment LCD, 64-LQFP | N | Active | @ $ | Arm Cortex-M4 | 72 | 96 | 16 | 2 | 1 x SPI, 3 x UART | 1 | 1 |  | 1 |  | segment LCD, touch system interface | CRC | 11 x 16, 4 x 32 | 10 x 16 | 2 x 16 | 1 x 12 | 36 | 1.71 to 3.6 | -40 to 105 | LQFP64 | 0.5
MK40DX64VLK7 | Kinetis K40: 72MHz Cortex-M4 MCU, 96KB Flash, 16KB SRAM, Full-Speed USB, Segment LCD, 80-LQFP | N | Active | @ $ | Arm Cortex-M4 | 72 | 96 | 16 | 2 | 2 x SPI, 4 x UART | 1 | 1 |  | 1 |  | segment LCD, touch system interface | CRC | 13 x 16, 4 x 32 | 12 x 16 | 2 x 16 | 1 x 12 | 52 | 1.71 to 3.6 | -40 to 105 | LQFP80 | 0.5
MK40DX64VMC7 | Kinetis K40: 72MHz Cortex-M4 MCU, 96KB Flash, 16KB SRAM, Full-Speed USB, Segment LCD, 121-MAPBGA | N | Active | @ $ | Arm Cortex-M4 | 72 | 96 | 16 | 2 | 2 x SPI, 5 x UART | 1 | 1 |  | 1 |  | segment LCD, touch system interface | CRC | 13 x 16, 4 x 32 | 12 x 16 | 2 x 16 | 1 x 12 | 68 | 1.71 to 3.6 | -40 to 105 | LFBGA121 | 0.65
MK50DN512CLL10 | Kinetis K50: 100MHz Cortex-M4 Performance MCU, 512KB Flash, 128KB SRAM, Full-Speed USB, 100-LQFP | N | Active | @ $ | Arm Cortex-M4 | 100 | 512 | 128 |  | 3 x SPI, 5 x UART | 1 | 0 |  | 1 |  | touch system interface | CRC | 1 x 16 | 12 x 16 | 2 x 16 | 2 x 12 | 59 | 1.71 to 3.6 | -40 to 85 | LQFP100 | 0.5
MK50DN512CLQ10 | Kinetis K50: 100MHz Cortex-M4 Performance MCU, 512KB Flash, 128KB SRAM, Full-Speed USB, 144-LQFP | N | Active | @ $ | Arm Cortex-M4 | 100 | 512 | 128 |  | 3 x SPI, 6 x UART | 1 | 0 |  | 1 |  | touch system interface | CRC | 1 x 16 | 12 x 16 | 2 x 16 | 2 x 12 | 96 | 1.71 to 3.6 | -40 to 85 | LQFP144 | 0.5
MK50DN512CMC10 | Kinetis K50: 100MHz Cortex-M4 Performance MCU, 512KB Flash, 128KB SRAM, Full-Speed USB, 121-MAPBGA | N | Active | @ $ | Arm Cortex-M4 | 100 | 512 | 128 |  | 3 x SPI, 6 x UART | 1 | 0 |  | 1 |  | touch system interface | CRC | 1 x 16 | 12 x 16 | 2 x 16 | 2 x 12 | 78 | 1.71 to 3.6 | -40 to 85 | LFBGA121 | 0.65
MK50DN512CMD10 | Kinetis K50: 100MHz Cortex-M4 Performance MCU, 512KB Flash, 128KB SRAM, Full-Speed USB, 144-MAPBGA | N | Active | @ $ | Arm Cortex-M4 | 100 | 512 | 128 |  | 3 x SPI, 6 x UART | 1 | 0 |  | 1 |  | touch system interface | CRC | 1 x 16 | 12 x 16 | 2 x 16 | 2 x 12 | 96 | 1.71 to 3.6 | -40 to 85 | LBGA144 | 1
MK50DN512CMD10R | Kinetis K50: 100MHz Cortex-M4 Performance MCU, 512KB Flash, 128KB SRAM, Full-Speed USB, 144-MAPBGA | N | Active | @ $ | Arm Cortex-M4 | 100 | 512 | 128 |  | 3 x SPI, 6 x UART | 1 | 0 |  | 1 |  | touch system interface | CRC | 1 x 16 | 12 x 16 | 2 x 16 | 2 x 12 | 96 | 1.71 to 3.6 | -40 to 85 | LBGA144 | 1
MK50DX128CLH7 | Kinetis K50: 72MHz Cortex-M4 Performance MCU, 160KB Flash, 32KB SRAM, Full-Speed USB, 64-LQFP | N | Active | @ $ | Arm Cortex-M4 | 72 | 160 | 32 | 2 | 1 x SPI, 3 x UART | 1 | 0 |  | 1 |  | touch system interface | CRC | 1 x 16 | 12 x 16 | 2 x 16 | 1 x 6 | 35 | 1.71 to 3.6 | -40 to 85 | LQFP64 | 0.5
MK50DX128CLH7R | Kinetis K50: 72MHz Cortex-M4 Performance MCU, 160KB Flash, 32KB SRAM, Full-Speed USB, 64-LQFP | N | Active | @ $ | Arm Cortex-M4 | 72 | 160 | 32 | 2 | 1 x SPI, 3 x UART | 1 | 0 |  | 1 |  | touch system interface | CRC | 1 x 16 | 12 x 16 | 2 x 16 | 1 x 6 | 35 | 1.71 to 3.6 | -40 to 85 | LQFP64 | 0.5
MK50DX128CLK7 | Kinetis K50: 72MHz Cortex-M4 Performance MCU, 160KB Flash, 32KB SRAM, Full-Speed USB, 80-LQFP | N | Active | @ $ | Arm Cortex-M4 | 72 | 160 | 32 | 2 | 2 x SPI, 4 x UART | 1 | 0 |  | 1 |  | touch system interface | CRC | 1 x 16 | 12 x 16 | 2 x 16 | 1 x 12 | 39 | 1.71 to 3.6 | -40 to 85 | LQFP80 | 0.5
MK50DX128CLL7 | Kinetis K50: 72MHz Cortex-M4 Performance MCU, 160KB Flash, 32KB SRAM, Full-Speed USB, 100-LQFP | N | Active | @ $ | Arm Cortex-M4 | 72 | 160 | 32 |  | 2 x SPI, 5 x UART | 1 |  |  | 1 |  | touch system interface | CRC | 1 x 16 |  | 2 x 16 | 1 x 12 |  | 1.71 to 3.6 | -40 to 85 | LQFP100 | 0.5
MK50DX128CMC7 | Kinetis K50: 72MHz Cortex-M4 Performance MCU, 160KB Flash, 32KB SRAM, Full-Speed USB, 121-MAPBGA | N | Active | @ $ | Arm Cortex-M4 | 72 | 160 | 32 | 2 | 2 x SPI, 5 x UART | 1 | 0 |  | 1 |  | touch system interface | CRC | 1 x 16 | 12 x 16 | 2 x 16 | 1 x 12 | 63 | 1.71 to 3.6 | -40 to 85 | LFBGA121 | 0.65
MK50DX256CLK10 | Kinetis K50: 100MHz Cortex-M4 Performance MCU, 512KB Flash, 64KB SRAM, Full-Speed USB, 80-LQFP | N | Active | @ $ | Arm Cortex-M4 | 100 | 512 | 64 | 4 | 2 x SPI, 4 x UART | 1 | 0 |  | 1 |  | touch system interface | CRC | 1 x 16 | 12 x 16 | 2 x 16 | 2 x 12 | 39 | 1.71 to 3.6 | -40 to 85 | LQFP80 | 0.5
MK50DX256CLK7 | Kinetis K50: 72MHz Cortex-M4 Performance MCU, 288KB Flash, 64KB SRAM, Full-Speed USB, 80-LQFP | N | Active | @ $ | Arm Cortex-M4 | 72 | 288 | 64 | 2 | 2 x SPI, 4 x UART | 1 | 0 |  | 1 |  | touch system interface | CRC | 1 x 16 | 12 x 16 | 2 x 16 | 1 x 12 | 39 | 1.71 to 3.6 | -40 to 85 | LQFP80 | 0.5
MK50DX256CLL10 | Kinetis K50: 100MHz Cortex-M4 Performance MCU, 512KB Flash, 64KB SRAM, Full-Speed USB, 100-LQFP | N | Active | @ $ | Arm Cortex-M4 | 100 | 512 | 64 | 4 | 3 x SPI, 5 x UART | 1 | 0 |  | 1 |  | touch system interface | CRC | 1 x 16 | 12 x 16 | 2 x 16 | 2 x 12 | 59 | 1.71 to 3.6 | -40 to 85 | LQFP100 | 0.5
MK50DX256CLL7 | Kinetis K50: 72MHz Cortex-M4 Performance MCU, 288KB Flash, 64KB SRAM, Full-Speed USB, 100-LQFP | N | Active | @ $ | Arm Cortex-M4 | 72 | 288 | 64 | 2 | 2 x SPI, 5 x UART | 1 | 0 |  | 1 |  | touch system interface | CRC | 1 x 16 | 12 x 16 | 2 x 16 | 1 x 12 | 59 | 1.71 to 3.6 | -40 to 85 | LQFP100 | 0.5
MK50DX256CMC10 | Kinetis K50: 100MHz Cortex-M4 Performance MCU, 512KB Flash, 64KB SRAM, Full-Speed USB, 121-MAPBGA | N | Active | @ $ | Arm Cortex-M4 | 100 | 512 | 64 | 4 | 3 x SPI, 6 x UART | 1 | 0 |  | 1 |  | touch system interface | CRC | 1 x 16 | 12 x 16 | 2 x 16 | 2 x 12 | 78 | 1.71 to 3.6 | -40 to 85 | LFBGA121 | 0.65
MK50DX256CMC7 | Kinetis K50: 72MHz Cortex-M4 Performance MCU, 288KB Flash, 64KB SRAM, Full-Speed USB, 121-MAPBGA | N | Active | @ $ | Arm Cortex-M4 | 72 | 288 | 64 | 2 | 2 x SPI, 5 x UART | 1 | 0 |  | 1 |  | touch system interface | CRC | 1 x 16 | 12 x 16 | 2 x 16 | 1 x 12 | 63 | 1.71 to 3.6 | -40 to 85 | LFBGA121 | 0.65
MK50DX256CMD10 | Kinetis K50: 100MHz Cortex-M4 Performance MCU, 512KB Flash, 64KB SRAM, Full-Speed USB, 144-MAPBGA | N | Active | @ $ | Arm Cortex-M4 | 100 | 512 | 64 | 4 | 3 x SPI, 6 x UART | 1 | 0 |  | 1 |  | touch system interface | CRC | 1 x 16 | 12 x 16 | 2 x 16 | 2 x 12 | 96 | 1.71 to 3.6 | -40 to 85 | LBGA144 | 1
MK51DN256CMD10 | Kinetis K51: 100MHz Cortex-M4 Measurement MCU, 256KB Flash, 64KB SRAM, USB, Segment LCD, 144-MAPBGA | N | Active | @ $ | Arm Cortex-M4 | 100 | 256 | 64 |  | 3 x SPI, 6 x UART | 1 | 0 |  | 1 |  | segment LCD, touch system interface | CRC | 1 x 16 | 12 x 16 | 2 x 16 | 2 x 12 | 94 | 1.71 to 3.6 | -40 to 85 | LBGA144 | 1
MK51DN512CLL10 | Kinetis K51: 100MHz Cortex-M4 Measurement MCU, 512KB Flash, 128KB SRAM, USB, Segment LCD, 100-LQFP | N | Active | @ $ | Arm Cortex-M4 | 100 | 512 | 128 |  | 3 x SPI, 4 x UART | 1 | 0 |  | 1 |  | segment LCD, touch system interface | CRC | 1 x 16 | 12 x 16 | 2 x 16 | 2 x 12 | 57 | 1.71 to 3.6 | -40 to 85 | LQFP100 | 0.5
MK51DN512CLQ10 | Kinetis K51: 100MHz Cortex-M4 Measurement MCU, 512KB Flash, 128KB SRAM, USB, Segment LCD, 144-LQFP | N | Active | @ $ | Arm Cortex-M4 | 100 | 512 | 128 |  | 3 x SPI, 6 x UART | 1 | 0 |  | 1 |  | segment LCD, touch system interface | CRC | 1 x 16 | 12 x 16 | 2 x 16 | 2 x 12 | 94 | 1.71 to 3.6 | -40 to 85 | LQFP144 | 0.5
MK51DN512CMC10 | Kinetis K51: 100MHz Cortex-M4 Measurement MCU, 512KB Flash, 128KB SRAM, USB, Segment LCD, 121-MAPBGA | N | Active | @ $ | Arm Cortex-M4 | 100 | 512 | 128 |  | 3 x SPI, 6 x UART | 1 | 0 |  | 1 |  | segment LCD, touch system interface | CRC | 1 x 16 | 12 x 16 | 2 x 16 | 2 x 12 | 78 | 1.71 to 3.6 | -40 to 85 | LFBGA121 | 0.65
MK51DN512CMD10 | Kinetis K51: 100MHz Cortex-M4 Measurement MCU, 512KB Flash, 128KB SRAM, USB, Segment LCD, 144-MAPBGA | N | Active | @ $ | Arm Cortex-M4 | 100 | 512 | 128 |  | 3 x SPI, 6 x UART | 1 | 0 |  | 1 |  | segment LCD, touch system interface | CRC | 1 x 16 | 12 x 16 | 2 x 16 | 2 x 12 | 94 | 1.71 to 3.6 | -40 to 85 | LBGA144 | 1
MK51DX128CLH7 | Kinetis K51: 72MHz Cortex-M4 Measurement MCU, 160KB Flash, 32KB SRAM, USB, Segment LCD, 64-LQFP | N | Active | @ $ | Arm Cortex-M4 | 72 | 160 | 32 | 2 | 1 x SPI, 3 x UART | 1 |  |  | 1 |  | segment LCD, touch system interface | CRC | 13 x 16, 4 x 32 | 12 x 16 | 2 x 16 | 1 x 12, 1 x 6 | 31 | 1.71 to 3.6 | -40 to 85 | LQFP64 | 0.5
MK51DX128CLK7 | Kinetis K51: 72MHz Cortex-M4 Measurement MCU, 160KB Flash, 32KB SRAM, USB, Segment LCD, 80-LQFP | N | Active | @ $ | Arm Cortex-M4 | 72 | 160 | 32 | 2 | 2 x SPI, 4 x UART | 1 | 0 |  | 1 |  | segment LCD, touch system interface | CRC | 1 x 16 | 12 x 16 | 2 x 16 | 1 x 12 | 39 | 1.71 to 3.6 | -40 to 85 | LQFP80 | 0.5
MK51DX128CMC7 | Kinetis K51: 72MHz Cortex-M4 Measurement MCU, 160KB Flash, 32KB SRAM, USB, Segment LCD, 121-MAPBGA | N | Active | @ $ | Arm Cortex-M4 | 72 | 160 | 32 | 2 | 2 x SPI, 5 x UART | 1 | 0 |  | 1 |  | segment LCD, touch system interface | CRC | 1 x 16 | 12 x 16 | 2 x 16 | 1 x 12 | 61 | 1.71 to 3.6 | -40 to 85 | LFBGA121 | 0.65
MK51DX256CLK10 | Kinetis K51: 100MHz Cortex-M4 Measurement MCU, 512KB Flash, 64KB SRAM, USB, Segment LCD, 80-LQFP | N | Active | @ $ | Arm Cortex-M4 | 100 | 512 | 64 | 4 | 2 x SPI, 4 x UART | 1 |  |  | 1 |  | segment LCD, touch system interface | CRC | 13 x 16, 4 x 32 | 12 x 16 | 2 x 16 | 2 x 12 | 39 | 1.71 to 3.6 | -40 to 85 | LQFP80 | 0.5
MK51DX256CLK7 | Kinetis K51: 72MHz Cortex-M4 Measurement MCU, 288KB Flash, 64KB SRAM, USB, Segment LCD, 80-LQFP | N | Active | @ $ | Arm Cortex-M4 | 72 | 288 | 64 | 2 | 2 x SPI, 4 x UART | 1 | 0 |  | 1 |  | segment LCD, touch system interface | CRC | 1 x 16 | 12 x 16 | 2 x 16 | 1 x 12 | 39 | 1.71 to 3.6 | -40 to 85 | LQFP80 | 0.5
MK51DX256CLL10 | Kinetis K51: 100MHz Cortex-M4 Measurement MCU, 512KB Flash, 64KB SRAM, USB, Segment LCD, 100-LQFP | N | Active | @ $ | Arm Cortex-M4 | 100 | 512 | 64 | 4 | 3 x SPI, 4 x UART | 1 |  |  | 1 |  | segment LCD, touch system interface | CRC | 13 x 16, 4 x 32 | 12 x 16 | 2 x 16 | 2 x 12 | 57 | 1.71 to 3.6 | -40 to 85 | LQFP100 | 0.5
MK51DX256CLL7 | Kinetis K51: 72MHz Cortex-M4 Measurement MCU, 288KB Flash, 64KB SRAM, USB, Segment LCD, 100-LQFP | N | Active | @ $ | Arm Cortex-M4 | 72 | 288 | 64 | 2 | 2 x SPI, 4 x UART | 1 | 0 |  | 1 |  | segment LCD, touch system interface | CRC | 1 x 16 | 12 x 16 | 2 x 16 | 1 x 12 | 57 | 1.71 to 3.6 | -40 to 85 | LQFP100 | 0.5
MK51DX256CMC10 | Kinetis K51: 100MHz Cortex-M4 Measurement MCU, 512KB Flash, 64KB SRAM, USB, Segment LCD, 121-MAPBGA | N | Active | @ $ | Arm Cortex-M4 | 100 | 512 | 64 | 4 | 3 x SPI, 6 x UART | 1 |  |  | 1 |  | segment LCD, touch system interface | CRC | 13 x 16, 4 x 32 | 12 x 16 | 2 x 16 | 2 x 12 | 78 | 1.71 to 3.6 | -40 to 85 | LFBGA121 | 0.65
MK51DX256CMC7 | Kinetis K51: 72MHz Cortex-M4 Measurement MCU, 288KB Flash, 64KB SRAM, USB, Segment LCD, 121-MAPBGA | N | Active | @ $ | Arm Cortex-M4 | 72 | 288 | 64 | 2 | 2 x SPI, 5 x UART | 1 | 0 |  | 1 |  | segment LCD, touch system interface | CRC | 1 x 16 | 12 x 16 | 2 x 16 | 1 x 12 | 61 | 1.71 to 3.6 | -40 to 85 | LFBGA121 | 0.65
MK52DN512CLQ10 | Kinetis K52: 100MHz Cortex-M4 Measurement MCU, 512KB Flash, 128KB SRAM, USB, Ethernet, 144-LQFP | N | Active | @ $ | Arm Cortex-M4 | 100 | 512 | 128 |  | 3 x SPI, 6 x UART | 1 | 0 |  | 1 |  | touch system interface | CA, CRC, RNG | 1 x 16 | 12 x 16 | 2 x 16 | 2 x 12 | 96 | 1.71 to 3.6 | -40 to 85 | LQFP144 | 0.5
MK52DN512CMD10 | Kinetis K52: 100MHz Cortex-M4 Measurement MCU, 512KB Flash, 128KB SRAM, USB, Ethernet, 144-MAPBGA | N | Active | @ $ | Arm Cortex-M4 | 100 | 512 | 128 |  | 3 x SPI, 6 x UART | 1 | 0 |  | 1 |  | touch system interface | CA, CRC, RNG | 1 x 16 | 12 x 16 | 2 x 16 | 2 x 12 | 96 | 1.71 to 3.6 | -40 to 85 | LBGA144 | 1
MK53DN512CLQ10 | Kinetis K53: 100MHz Cortex-M4 Measurement MCU, 512KB Flash, 128K RAM, USB, ETH, Segment LCD, 144LQFP | N | Active | @ $ | Arm Cortex-M4 | 100 | 512 | 128 |  | 3 x SPI, 6 x UART | 1 | 0 |  | 1 |  | segment LCD, touch system interface | CA, CRC, RNG | 1 x 16 | 12 x 16 | 2 x 16 | 2 x 12 | 94 | 1.71 to 3.6 | -40 to 85 | LQFP144 | 0.5
MK53DN512CMD10 | Kinetis K53: 100MHz Cortex-M4 Measurement MCU, 512KB Flash, 128K RAM, USB, ETH, Segment LCD, 144-BGA | N | Active | @ $ | Arm Cortex-M4 | 100 | 512 | 128 |  | 3 x SPI, 6 x UART | 1 | 0 |  | 1 |  | segment LCD, touch system interface | CA, CRC, RNG | 1 x 16 | 12 x 16 | 2 x 16 | 2 x 12 | 94 | 1.71 to 3.6 | -40 to 85 | LBGA144 | 1
MK53DX256CLQ10 | Kinetis K53: 100MHz Cortex-M4 Measurement MCU, 512KB Flash, 64K RAM, USB, ETH, Segment LCD, 144-LQFP | N | Active | @ $ | Arm Cortex-M4 | 100 | 512 | 64 | 4 | 3 x SPI, 6 x UART | 1 |  |  | 1 |  | segment LCD, touch system interface | CA, CRC, RNG | 13 x 16, 4 x 32 | 12 x 16 | 2 x 16 | 2 x 12 | 94 | 1.71 to 3.6 | -40 to 85 | LQFP144 | 0.5
MK53DX256CMD10 | Kinetis K53: 100MHz Cortex-M4 Measurement MCU, 512KB Flash, 64K RAM, USB, ETH, Segment LCD, 144BGA | N | Active | @ $ | Arm Cortex-M4 | 100 | 512 | 64 | 4 | 3 x SPI, 6 x UART | 1 |  |  | 1 |  | segment LCD, touch system interface | CA, CRC, RNG | 13 x 16, 4 x 32 | 12 x 16 | 2 x 16 | 2 x 12 | 94 | 1.71 to 3.6 | -40 to 85 | LBGA144 | 1
MK60DN256VLL10 | Kinetis K60: 100MHz Cortex-M4 MCU, 256KB Flash, 64KB SRAM, Full-Speed USB, Ethernet, 100-LQFP | N | Active | @ $ | Arm Cortex-M4 | 100 | 256 | 64 |  | 3 x SPI, 5 x UART | 1 | 2 |  | 1 |  | touch system interface | CA, CRC, RNG | 1 x 16 | 12 x 16 | 2 x 16 | 1 x 12 | 66 | 1.71 to 3.6 | -40 to 105 | LQFP100 | 0.5
MK60DN256VLL10R | Kinetis K60: 100MHz Cortex-M4 MCU, 256KB Flash, 64KB SRAM, Full-Speed USB, Ethernet, 100-LQFP | N | Active | @ $ | Arm Cortex-M4 | 100 | 256 | 64 |  | 3 x SPI, 5 x UART | 1 | 2 |  | 1 |  | touch system interface | CA, CRC, RNG | 1 x 16 | 12 x 16 | 2 x 16 | 1 x 12 | 66 | 1.71 to 3.6 | -40 to 105 | LQFP100 | 0.5
MK60DN256VLQ10 | Kinetis K60: 100MHz Cortex-M4 MCU, 256KB Flash, 64KB SRAM, Full-Speed USB, Ethernet, 144-LQFP | N | Active | @ $ | Arm Cortex-M4 | 100 | 256 | 64 |  | 3 x SPI, 6 x UART | 1 | 2 |  | 1 |  | touch system interface | CA, CRC, RNG | 1 x 16 | 12 x 16 | 2 x 16 | 2 x 12 | 100 | 1.71 to 3.6 | -40 to 105 | LQFP144 | 0.5
MK60DN256VMC10 | Kinetis K60: 100MHz Cortex-M4 MCU, 256KB Flash, 64KB SRAM, Full-Speed USB, Ethernet, 121-MAPBGA | N | Active | @ $ | Arm Cortex-M4 | 100 | 256 | 64 |  | 3 x SPI, 6 x UART | 1 | 2 |  | 1 |  | touch system interface | CA, CRC, RNG | 1 x 16 | 12 x 16 | 2 x 16 | 2 x 12 | 86 | 1.71 to 3.6 | -40 to 105 | LFBGA121 | 0.65
MK60DN256VMD10 | Kinetis K60: 100MHz Cortex-M4 MCU, 256KB Flash, 64KB SRAM, Full-Speed USB, Ethernet, 144-MAPBGA | N | Active | @ $ | Arm Cortex-M4 | 100 | 256 | 64 |  | 3 x SPI, 6 x UART | 1 | 2 |  | 1 |  | touch system interface | CA, CRC, RNG | 1 x 16 | 12 x 16 | 2 x 16 | 2 x 12 | 100 | 1.71 to 3.6 | -40 to 105 | LBGA144 | 1
MK60DN512VLL10 | Kinetis K60: 100MHz Cortex-M4 MCU, 512KB Flash, 128KB SRAM, Full-Speed USB, Ethernet, 100-LQFP | N | Active | @ $ | Arm Cortex-M4 | 100 | 512 | 128 |  | 3 x SPI, 5 x UART | 1 | 2 |  | 1 |  | touch system interface | CA, CRC, RNG | 1 x 16 | 12 x 16 | 2 x 16 | 1 x 12 | 66 | 1.71 to 3.6 | -40 to 105 | LQFP100 | 0.5
MK60DN512VLL10R | Kinetis K60: 100MHz Cortex-M4 MCU, 512KB Flash, 128KB SRAM, Full-Speed USB, Ethernet, 100-LQFP | N | Active | @ $ | Arm Cortex-M4 | 100 | 512 | 128 |  | 3 x SPI, 5 x UART | 1 | 2 |  | 1 |  | touch system interface | CA, CRC, RNG | 1 x 16 | 12 x 16 | 2 x 16 | 1 x 12 | 66 | 1.71 to 3.6 | -40 to 105 | LQFP100 | 0.5
MK60DN512VLQ10 | Kinetis K60: 100MHz Cortex-M4 MCU, 512KB Flash, 128KB SRAM, Full-Speed USB, Ethernet, 144-LQFP | N | Active | @ $ | Arm Cortex-M4 | 100 | 512 | 128 |  | 3 x SPI, 6 x UART | 1 | 2 |  | 1 |  | touch system interface | CA, CRC, RNG | 1 x 16 | 12 x 16 | 2 x 16 | 2 x 12 | 100 | 1.71 to 3.6 | -40 to 105 | LQFP144 | 0.5
MK60DN512VMC10 | Kinetis K60: 100MHz Cortex-M4 MCU, 512KB Flash, 128KB SRAM, Full-Speed USB, Ethernet, 121-MAPBGA | N | Active | @ $ | Arm Cortex-M4 | 100 | 512 | 128 |  | 3 x SPI, 6 x UART | 1 | 2 |  | 1 |  | touch system interface | CA, CRC, RNG | 1 x 16 | 12 x 16 | 2 x 16 | 2 x 12 | 86 | 1.71 to 3.6 | -40 to 105 | LFBGA121 | 0.65
MK60DN512VMC10R | Kinetis K60: 100MHz Cortex-M4 MCU, 512KB Flash, 128KB SRAM, Full-Speed USB, Ethernet, 121-MAPBGA | N | Active | @ $ | Arm Cortex-M4 | 100 | 512 | 128 |  | 3 x SPI, 6 x UART | 1 | 2 |  | 1 |  | touch system interface | CA, CRC, RNG | 1 x 16 | 12 x 16 | 2 x 16 | 2 x 12 | 86 | 1.71 to 3.6 | -40 to 105 | LFBGA121 | 0.65
MK60DN512VMD10 | Kinetis K60: 100MHz Cortex-M4 MCU, 512KB Flash, 128KB SRAM, Full-Speed USB, Ethernet, 144-MAPBGA | N | Active | @ $ | Arm Cortex-M4 | 100 | 512 | 128 |  | 3 x SPI, 6 x UART | 1 | 2 |  | 1 |  | touch system interface | CA, CRC, RNG | 1 x 16 | 12 x 16 | 2 x 16 | 2 x 12 | 100 | 1.71 to 3.6 | -40 to 105 | LBGA144 | 1
KK60DN512ZCAB10R | Kinetis K60: 100MHz Cortex-M4 MCU, 512KB Flash, 128KB SRAM, Full-Speed USB, Ethernet, 120-WLCSP, | N | Active | 10K @ US$2.98 | Arm Cortex-M0 | 100 | 512 |  |  |  |  | 2 | 1 x RMII | 1 |  | touch system interface | CA, CRC, RNG |  | 1 x 16 | 2 x 16 |  | 79 | 1.71 to 3.6 | -40 to 85 | WLCSP120 | 0.4
MK60DN512ZCAB10R | Kinetis K60: 100MHz Cortex-M4 MCU, 512KB Flash, 128KB SRAM, Full-Speed USB, Ethernet, 120-WLCSP, | N | Active | 10K @ US$2.98 | Arm Cortex-M0 | 100 | 512 |  |  |  |  | 2 | 1 x RMII | 1 |  | touch system interface | CA, CRC, RNG |  | 1 x 16 | 2 x 16 |  | 79 | 1.71 to 3.6 | -40 to 85 | WLCSP120 | 0.4
MK60DX256VLL10 | Kinetis K60: 100MHz Cortex-M4 MCU, 512KB Flash, 64KB SRAM, Full-Speed USB, Ethernet, 100-LQFP | N | Active | @ $ | Arm Cortex-M4 | 100 | 512 | 64 | 4 | 3 x SPI, 5 x UART | 1 | 2 |  | 1 |  | touch system interface | CA, CRC, RNG | 1 x 16 | 12 x 16 | 2 x 16 | 1 x 12 | 66 | 1.71 to 3.6 | -40 to 105 | LQFP100 | 0.5
MK60DX256VLQ10 | Kinetis K60: 100MHz Cortex-M4 MCU, 512KB Flash, 64KB SRAM, Full-Speed USB, Ethernet, 144-LQFP | N | Active | @ $ | Arm Cortex-M4 | 100 | 512 | 64 | 4 | 3 x SPI, 6 x UART | 1 | 2 |  | 1 |  | touch system interface | CA, CRC, RNG | 1 x 16 | 12 x 16 | 2 x 16 | 2 x 12 | 100 | 1.71 to 3.6 | -40 to 105 | LQFP144 | 0.5
MK60DX256VMC10 | Kinetis K60: 100MHz Cortex-M4 MCU, 512KB Flash, 64KB SRAM, Full-Speed USB, Ethernet, 121-MAPBGA | N | Active | @ $ | Arm Cortex-M4 | 100 | 512 | 64 | 4 | 3 x SPI, 6 x UART | 1 | 2 |  | 1 |  | touch system interface | CA, CRC, RNG | 1 x 16 | 12 x 16 | 2 x 16 | 2 x 12 | 86 | 1.71 to 3.6 | -40 to 105 | LFBGA121 | 0.65
MK60DX256VMD10 | Kinetis K60: 100MHz Cortex-M4 MCU, 512KB Flash, 64KB SRAM, Full-Speed USB, Ethernet, 144-MAPBGA | N | Active | @ $ | Arm Cortex-M4 | 100 | 512 | 64 | 4 | 3 x SPI, 6 x UART | 1 | 2 |  | 1 |  | touch system interface | CA, CRC, RNG | 1 x 16 | 12 x 16 | 2 x 16 | 2 x 12 | 100 | 1.71 to 3.6 | -40 to 105 | LBGA144 | 1
MK60FN1M0VLQ12 | Kinetis K60: 120MHz Cortex-M4F MCU, 1MB Flash, 128KB SRAM, Dual USBs (FS + HS), Ethernet, 144-LQFP | N | Active | @ $ | Arm Cortex-M4 | 120 | 1024 | 128 |  | 3 x SPI, 6 x UART | 2 | 2 |  | 2 |  | touch system interface | CA, CRC, RNG | 1 x 16 | 20 x 16 | 4 x 16 | 2 x 12 | 100 | 1.71 to 3.6 | -40 to 105 | LQFP144 | 0.5
KK60FN1M0VLQ15 | Kinetis K60: 150MHz Cortex-M4F MCU, 1MB Flash, 128KB SRAM, Dual USBs (FS + HS), Ethernet, 144-LQFP | N | Active | 10K @ US$7.13 | Arm Cortex-M4 | 150 | 1024 | 128 |  | 3 x SPI, 6 x UART | 2 | 2 |  | 2 |  | touch system interface | CA, CRC, RNG | 1 x 16 | 20 x 16 | 4 x 16 | 2 x 12 | 100 | 1.71 to 3.6 | -40 to 105 | LQFP144 | 0.5
MK60FN1M0VLQ15 | Kinetis K60: 150MHz Cortex-M4F MCU, 1MB Flash, 128KB SRAM, Dual USBs (FS + HS), Ethernet, 144-LQFP | N | Active | 10K @ US$7.13 | Arm Cortex-M4 | 150 | 1024 | 128 |  | 3 x SPI, 6 x UART | 2 | 2 |  | 2 |  | touch system interface | CA, CRC, RNG | 1 x 16 | 20 x 16 | 4 x 16 | 2 x 12 | 100 | 1.71 to 3.6 | -40 to 105 | LQFP144 | 0.5
MK60FN1M0VMD12 | Kinetis K60: 120MHz Cortex-M4F MCU, 1MB Flash, 128KB SRAM, Dual USBs (FS + HS), Ethernet, 144-MAPBGA | N | Active | @ $ | Arm Cortex-M4 | 120 | 1024 | 128 |  | 3 x SPI, 6 x UART | 2 | 2 |  | 2 |  | touch system interface | CA, CRC, RNG | 1 x 16 | 20 x 16 | 4 x 16 | 2 x 12 | 100 | 1.71 to 3.6 | -40 to 105 | LBGA144 | 1
MK60FN1M0VMD12R | Kinetis K60: 120MHz Cortex-M4F MCU, 1MB Flash, 128KB SRAM, Dual USBs (FS + HS), Ethernet, 144-MAPBGA | N | Active | @ $ | Arm Cortex-M4 | 120 | 1024 | 128 |  | 3 x SPI, 6 x UART | 2 | 2 |  | 2 |  | touch system interface | CA, CRC, RNG | 1 x 16 | 20 x 16 | 4 x 16 | 2 x 12 | 100 | 1.71 to 3.6 | -40 to 105 | LBGA144 | 1
MK60FN1M0VMD15 | Kinetis K60: 150MHz Cortex-M4F MCU, 1MB Flash, 128KB SRAM, Dual USBs (FS + HS), Ethernet, 144-MAPBGA | N | Active | @ $ | Arm Cortex-M4 | 150 | 1024 | 128 |  | 3 x SPI, 6 x UART | 2 | 2 |  | 2 |  | touch system interface | CA, CRC, RNG | 1 x 16 | 20 x 16 | 4 x 16 | 2 x 12 | 100 | 1.71 to 3.6 | -40 to 105 | LBGA144 | 1
MK60FX512VLQ12 | Kinetis K60: 120MHz Cortex-M4F MCU, 512KB Flash + 512KB FlexMem, 128KB RAM, 2xUSB, Ethernet, 144LQFP | N | Active | @ $ | Arm Cortex-M4 | 120 | 1024 | 128 | 16 | 3 x SPI, 6 x UART | 2 | 2 |  | 2 |  | touch system interface | CA, CRC, RNG | 21 x 16, 4 x 32 | 20 x 16 | 4 x 16 | 2 x 12 | 100 | 1.71 to 3.6 | -40 to 105 | LQFP144 | 0.5
MK60FX512VLQ15 | Kinetis K60: 150MHz Cortex-M4F MCU, 512KB Flash + 512KB FlexMem, 128KB RAM, 2xUSB, Ethernet, 144LQFP | N | Active | @ $ | Arm Cortex-M4 | 150 | 1024 | 128 | 16 | 3 x SPI, 6 x UART | 2 | 2 |  | 2 |  | touch system interface | CA, CRC, RNG | 21 x 16, 4 x 32 | 20 x 16 | 4 x 16 | 2 x 12 | 100 | 1.71 to 3.6 | -40 to 105 | LQFP144 | 0.5
MK60FX512VMD12 | Kinetis K60: 120MHz Cortex-M4F MCU, 512KB Flash + 512KB FlexMem, 128KB RAM, 2xUSB, Ethernet, 144-BGA | N | Active | @ $ | Arm Cortex-M4 | 120 | 1024 | 128 | 16 | 3 x SPI, 6 x UART | 2 | 2 |  | 2 |  | touch system interface | CA, CRC, RNG | 21 x 16, 4 x 32 | 20 x 16 | 4 x 16 | 2 x 12 | 100 | 1.71 to 3.6 | -40 to 105 | LBGA144 | 1
MK60FX512VMD15 | Kinetis K60: 150MHz Cortex-M4F MCU, 512KB Flash + 512KB FlexMem, 128KB RAM, 2xUSB, Ethernet, 144-BGA | N | Active | @ $ | Arm Cortex-M4 | 150 | 1024 | 128 | 16 | 3 x SPI, 6 x UART | 2 | 2 |  | 2 |  | touch system interface | CA, CRC, RNG | 21 x 16, 4 x 32 | 20 x 16 | 4 x 16 | 2 x 12 | 100 | 1.71 to 3.6 | -40 to 105 | LBGA144 | 1
MK61FN1M0CAA12R | Kinetis K61: 120MHz Cortex-M4F MCU, 1MB Flash, 128KB RAM, 2xUSB, Ethernet, Anti-tamper, 143WCSP, | N | Active | @ $ | Arm Cortex-M0 | 120 | 1024 |  |  |  |  | 2 | 1 x MII/RMII | 2 |  | touch system interface | CA, CRC, RNG, TD |  | 1 x 16 | 4 x 16 |  | 79 | 1.71 to 3.6 | -40 to 85 | WLCSP143 | 0.4
MK61FN1M0VMD12 | Kinetis K61: 120MHz Cortex-M4F MCU, 1MB Flash, 128KB SRAM, 2x USB, Ethernet, Anti-tamper, 144-MAPBGA | N | Active | @ $ | Arm Cortex-M4 | 120 | 1024 | 128 |  | 3 x SPI, 6 x UART | 2 | 2 |  | 2 |  | touch system interface | CA, CRC, RNG, TD | 1 x 16 | 20 x 16 | 4 x 16 | 2 x 12 | 95 | 1.71 to 3.6 | -40 to 105 | LBGA144 | 1
MK61FN1M0VMD15 | Kinetis K61: 150MHz Cortex-M4F MCU, 1MB Flash, 128KB SRAM, 2x USB, Ethernet, Anti-tamper, 144-MAPBGA | N | Active | @ $ | Arm Cortex-M4 | 150 | 1024 | 128 |  | 3 x SPI, 6 x UART | 2 | 2 |  | 2 |  | touch system interface | CA, CRC, RNG, TD | 1 x 16 | 20 x 16 | 4 x 16 | 2 x 12 | 95 | 1.71 to 3.6 | -40 to 105 | LBGA144 | 1
MK61FN1M0VMJ12 | Kinetis K61: 120MHz Cortex-M4F MCU, 1MB Flash, 128KB SRAM, 2x USB, Ethernet, Anti-tamper, 256-MAPBGA | N | Active | @ $ | Arm Cortex-M4 | 120 | 1024 | 128 |  | 3 x SPI, 6 x UART | 2 | 2 |  | 2 |  | touch system interface | CA, CRC, RNG, TD | 1 x 16 | 20 x 16 | 4 x 16 | 2 x 12 | 128 | 1.71 to 3.6 | -40 to 105 | LBGA256 | 1
MK61FN1M0VMJ15 | Kinetis K61: 150MHz Cortex-M4F MCU, 1MB Flash, 128KB SRAM, 2x USB, Ethernet, Anti-tamper, 256-MAPBGA | N | Active | @ $ | Arm Cortex-M4 | 150 | 1024 | 128 |  | 3 x SPI, 6 x UART | 2 | 2 |  | 2 |  | touch system interface | CA, CRC, RNG, TD | 1 x 16 | 20 x 16 | 4 x 16 | 2 x 12 | 128 | 1.71 to 3.6 | -40 to 105 | LBGA256 | 1
MK61FX512VMD12 | Kinetis K61: 120MHz M4F MCU, 512KB Flash + 512KB FlexMem, 128KB RAM, 2xUSB, ETH, Anti-tamper, 144BGA | N | Active | @ $ | Arm Cortex-M4 | 120 | 1024 | 128 | 16 | 3 x SPI, 6 x UART | 2 | 2 |  | 2 |  | touch system interface | CA, CRC, RNG, TD | 21 x 16, 4 x 32 | 20 x 16 | 4 x 16 | 2 x 12 | 95 | 1.71 to 3.6 | -40 to 105 | LBGA144 | 1
MK61FX512VMD15 | Kinetis K61: 150MHz M4F MCU, 512KB Flash + 512KB FlexMem, 128KB RAM, 2xUSB, ETH, Anti-tamper, 144BGA | N | Active | @ $ | Arm Cortex-M4 | 150 | 1024 | 128 | 16 | 3 x SPI, 6 x UART | 2 | 2 |  | 2 |  | touch system interface | CA, CRC, RNG, TD | 21 x 16, 4 x 32 | 20 x 16 | 4 x 16 | 2 x 12 | 95 | 1.71 to 3.6 | -40 to 105 | LBGA144 | 1
MK61FX512VMJ12 | Kinetis K61: 120MHz M4F MCU, 512KB Flash + 512KB FlexMem, 128KB RAM, 2xUSB, ETH, Anti-tamper, 256BGA | N | Active | @ $ | Arm Cortex-M4 | 120 | 1024 | 128 | 16 | 3 x SPI, 6 x UART | 2 | 2 |  | 2 |  | touch system interface | CA, CRC, RNG, TD | 21 x 16, 4 x 32 | 20 x 16 | 4 x 16 | 2 x 12 | 128 | 1.71 to 3.6 | -40 to 105 | LBGA256 | 1
MK61FX512VMJ15 | Kinetis K61: 150MHz M4F MCU, 512KB Flash + 512KB FlexMem, 128KB RAM, 2xUSB, ETH, Anti-tamper, 256BGA | N | Active | @ $ | Arm Cortex-M4 | 150 | 1024 | 128 | 16 | 3 x SPI, 6 x UART | 2 | 2 |  | 2 |  | touch system interface | CA, CRC, RNG, TD | 21 x 16, 4 x 32 | 20 x 16 | 4 x 16 | 2 x 12 | 128 | 1.71 to 3.6 | -40 to 105 | LBGA256 | 1
MK63FN1M0VLQ12 | Kinetis K63: 120MHz Cortex-M4F MCU, 1MB Flash, 256KB SRAM, USB, Ethernet, Anti-tamper, 144-LQFP | Y | Active | @ $ | Arm Cortex-M4 | 120 | 1024 | 256 |  | 3 x SPI, 6 x UART | 1 | 1 |  | 1 |  |  | CA, CRC, RNG, TD | 21 x 16, 4 x 32 | 20 x 16 | 2 x 16 | 2 x 12 | 100 | 1.71 to 3.6 | -40 to 105 | LQFP144 | 0.5
MK63FN1M0VLQ12R | Kinetis K63: 120MHz Cortex-M4F MCU, 1MB Flash, 256KB SRAM, USB, Ethernet, Anti-tamper, 144-LQFP | N | Active | @ $ | Arm Cortex-M4 | 120 | 1024 | 256 |  | 3 x SPI, 6 x UART | 1 | 1 |  | 1 |  |  | CA, CRC, RNG, TD | 21 x 16, 4 x 32 | 20 x 16 | 2 x 16 | 2 x 12 | 100 | 1.71 to 3.6 | -40 to 105 | LQFP144 | 0.5
MK63FN1M0VMD12 | Kinetis K63: 120MHz Cortex-M4F MCU, 1MB Flash, 256KB SRAM, USB, Ethernet, Anti-tamper, 144-MAPBGA | Y | Active | @ $ | Arm Cortex-M4 | 120 | 1024 | 256 |  | 3 x SPI, 6 x UART | 1 | 1 |  | 1 |  |  | CA, CRC, RNG, TD | 1 x 16 | 20 x 16 | 2 x 16 | 2 x 12 | 95 | 1.71 to 3.6 | -40 to 105 | LBGA144 | 1
MK64FN1M0CAJ12R | Kinetis K64: 120MHz Cortex-M4F MCU, 1MB Flash, 256KB SRAM, Full-Speed USB, Ethernet, 142-WLCSP, | N | Active | @ $ | Arm Cortex-M4 | 120 | 1024 |  |  |  |  | 1 | 1 x MII/RMII | 1 |  |  | CA, CRC, RNG |  | 1 x 16 | 2 x 16 |  | 100 | 1.71 to 3.6 | -40 to 85 | WLCSP142 | 0.4
MK64FN1M0VDC12 | Kinetis K64: 120MHz Cortex-M4F MCU, 1MB Flash, 256KB SRAM, Full-Speed USB, Ethernet, 121-XFBGA | Y | Active | @ $ | Arm Cortex-M4 | 120 | 1024 | 256 |  | 3 x SPI, 6 x UART | 1 | 1 |  | 1 |  |  | CA, CRC, RNG | 1 x 16 | 20 x 16 | 2 x 16 | 2 x 12 | 83 | 1.71 to 3.6 | -40 to 105 | XFBGA121 | 0.65
MK64FN1M0VLL12 | Kinetis K64: 120MHz Cortex-M4F MCU, 1MB Flash, 256KB SRAM, Full-Speed USB, Ethernet, 100-LQFP | Y | Active | @ $ | Arm Cortex-M4 | 120 | 1024 | 256 |  | 3 x SPI, 5 x UART | 1 | 1 |  | 1 |  |  | CA, CRC, RNG | 1 x 16 | 20 x 16 | 2 x 16 | 1 x 12 | 66 | 1.71 to 3.6 | -40 to 105 | LQFP100 | 0.5
MK64FN1M0VLL12R | Kinetis K64: 120MHz Cortex-M4F MCU, 1MB Flash, 256KB SRAM, Full-Speed USB, Ethernet, 100-LQFP | N | Active | @ $ | Arm Cortex-M4 | 120 | 1024 | 256 |  | 3 x SPI, 5 x UART | 1 | 1 |  | 1 |  |  | CA, CRC, RNG | 1 x 16 | 20 x 16 | 2 x 16 | 1 x 12 | 66 | 1.71 to 3.6 | -40 to 105 | LQFP100 | 0.5
MK64FN1M0VLQ12 | Kinetis K64: 120MHz Cortex-M4F MCU, 1MB Flash, 256KB SRAM, Full-Speed USB, Ethernet, 144-LQFP | Y | Active | @ $ | Arm Cortex-M4 | 120 | 1024 | 256 |  | 3 x SPI, 6 x UART | 1 | 1 |  | 1 |  |  | CA, CRC, RNG | 1 x 16 | 20 x 16 | 2 x 16 | 2 x 12 | 100 | 1.71 to 3.6 | -40 to 105 | LQFP144 | 0.5
MK64FN1M0VMD12 | Kinetis K64: 120MHz Cortex-M4F MCU, 1MB Flash, 256KB SRAM, Full-Speed USB, Ethernet, 144-MAPBGA | Y | Active | @ $ | Arm Cortex-M4 | 120 | 1024 | 256 |  | 3 x SPI, 6 x UART | 1 | 1 |  | 1 |  |  | CA, CRC, RNG | 1 x 16 | 20 x 16 | 2 x 16 | 2 x 12 | 100 | 1.71 to 3.6 | -40 to 105 | LBGA144 | 1
MK64FX512VDC12 | Kinetis K64: 120MHz Cortex-M4F MCU, 512KB Flash + 128KB FlexMem, 256KB RAM, USB, Ethernet, 121-XFBGA | Y | Active | @ $ | Arm Cortex-M4 | 120 | 640 | 256 | 4 | 3 x SPI, 6 x UART | 1 | 1 |  | 1 |  |  | CA, CRC, RNG | 1 x 16 | 20 x 16 | 2 x 16 | 2 x 12 | 86 | 1.71 to 3.6 | -40 to 105 | XFBGA121 | 0.65
MK64FX512VLL12 | Kinetis K64: 120MHz Cortex-M4F MCU, 512KB Flash + 128KB FlexMem, 256KB RAM, USB, Ethernet, 100LQFP | Y | Active | @ $ | Arm Cortex-M4 | 120 | 640 | 256 | 4 | 3 x SPI, 5 x UART | 1 | 1 |  | 1 |  |  | CA, CRC, RNG | 1 x 16 | 20 x 16 | 2 x 16 | 1 x 12 | 66 | 1.71 to 3.6 | -40 to 105 | LQFP100 | 0.5
MK64FX512VLQ12 | Kinetis K64: 120MHz Cortex-M4F MCU, 512KB Flash + 128KB FlexMem, 256KB RAM, USB, Ethernet, 144LQFP | Y | Active | @ $ | Arm Cortex-M4 | 120 | 640 | 256 | 4 | 3 x SPI, 6 x UART | 1 | 1 |  | 1 |  |  | CA, CRC, RNG | 1 x 16 | 20 x 16 | 2 x 16 | 2 x 12 | 100 | 1.71 to 3.6 | -40 to 105 | LQFP144 | 0.5
MK64FX512VMD12 | Kinetis K64: 120MHz Cortex-M4F MCU, 512KB Flash + 128KB FlexMem, 256KB RAM, USB, Ethernet, 144MAPBGA | N | Active | @ $ | Arm Cortex-M4 | 120 | 640 | 256 | 4 | 3 x SPI, 6 x UART | 1 | 1 |  | 1 |  |  | CA, CRC, RNG | 1 x 16 | 20 x 16 | 2 x 16 | 2 x 12 | 100 | 1.71 to 3.6 | -40 to 105 | LBGA144 | 1
KK65FN2M0CAC18R | Kinetis K65: 180MHz Cortex-M4F MCU, 2MB Flash, 256K RAM, 2xUSB, Ethernet, Anti-tamper, 169WLCSP, | N | Active | 10K @ US$3.44 | Arm Cortex-M0 | 180 | 2048 |  |  |  |  | 2 | 1 x MII/RMII | 2 |  | touch system interface | CA, CRC, RNG, TD |  | 1 x 16 | 2 x 16 |  | 116 | 1.71 to 3.6 | -40 to 85 | WLCSP169 | 0.4
MK65FN2M0CAC18R | Kinetis K65: 180MHz Cortex-M4F MCU, 2MB Flash, 256K RAM, 2xUSB, Ethernet, Anti-tamper, 169WLCSP, | N | Active | 10K @ US$3.44 | Arm Cortex-M0 | 180 | 2048 |  |  |  |  | 2 | 1 x MII/RMII | 2 |  | touch system interface | CA, CRC, RNG, TD |  | 1 x 16 | 2 x 16 |  | 116 | 1.71 to 3.6 | -40 to 85 | WLCSP169 | 0.4
MK65FN2M0VMI18 | Kinetis K65: 180MHz Cortex-M4F MCU, 2MB Flash, 256KB SRAM, 2xUSB, Ethernet, Anti-tamper, 169-MAPBGA | Y | Active | @ $ | Arm Cortex-M4 | 180 | 2048 | 256 |  | 3 x SPI, 6 x UART | 1 | 2 |  | 2 |  | touch system interface | CA, CRC, RNG, TD | 1 x 16 | 24 x 16 | 2 x 16 | 2 x 12 | 116 | 1.71 to 3.6 | -40 to 105 | LFBGA169 | 0.65
MK65FN2M0VMI18R | Kinetis K65: 180MHz Cortex-M4F MCU, 2MB Flash, 256KB SRAM, 2xUSB, Ethernet, Anti-tamper, 169-MAPBGA | N | Active | @ $ | Arm Cortex-M4 | 180 | 2048 | 256 |  | 3 x SPI, 6 x UART | 1 | 2 |  | 2 |  | touch system interface | CA, CRC, RNG, TD | 1 x 16 | 24 x 16 | 2 x 16 | 2 x 12 | 116 | 1.71 to 3.6 | -40 to 105 | LFBGA169 | 0.65
MK65FX1M0CAC18R | Kinetis K65: 180MHz Cortex-M4F MCU, 1.2MB Flash, 256K RAM, 2xUSB, Ethernet, Anti-tamper, 169CSP, | N | Active | @ $ | Arm Cortex-M4 | 180 |  | 256 | 4 | 3 x SPI, 6 x UART | 1 | 2 |  | 2 |  | touch system interface | CA, CRC, RNG, TD | 25 x 16, 4 x 32 | 24 x 16 | 2 x 16 | 2 x 12 | 116 | 1.71 to 3.6 | -40 to 85 | WLCSP169 | 0.4
MK65FX1M0VMI18 | Kinetis K65: 180MHz Cortex-M4F MCU, 1.2MB Flash, 256KB SRAM, 2xUSB, Ethernet, Anti-tamper, 169MAPBGA | N | Active | @ $ | Arm Cortex-M4 | 180 | 1280 | 256 | 4 | 3 x SPI, 6 x UART | 1 | 2 |  | 2 |  | touch system interface | CA, CRC, RNG, TD | 25 x 16, 4 x 32 | 24 x 16 | 2 x 16 | 2 x 12 | 116 | 1.71 to 3.6 | -40 to 105 | LFBGA169 | 0.65
MK66FN2M0VLQ18 | Kinetis K66: 180MHz Cortex-M4F MCU, 2MB Flash, 256KB SRAM, Dual USBs (FS + HS), Ethernet, 144-LQFP | Y | Active | @ $ | Arm Cortex-M4 | 180 | 2048 | 256 |  | 3 x SPI, 6 x UART | 1 | 2 |  | 2 |  | touch system interface | CA, CRC, RNG | 1 x 16 | 24 x 16 | 2 x 16 | 2 x 12 | 100 | 1.71 to 3.6 | -40 to 105 | LQFP144 | 0.5
MK66FN2M0VLQ18R | Kinetis K66: 180MHz Cortex-M4F MCU, 2MB Flash, 256KB SRAM, Dual USBs (FS + HS), Ethernet, 144-LQFP | N | Active | @ $ | Arm Cortex-M4 | 180 | 2048 | 256 |  | 3 x SPI, 6 x UART | 1 | 2 |  | 2 |  | touch system interface | CA, CRC, RNG | 1 x 16 | 24 x 16 | 2 x 16 | 2 x 12 | 100 | 1.71 to 3.6 | -40 to 105 | LQFP144 | 0.5
MK66FN2M0VMD18 | Kinetis K66: 180MHz Cortex-M4F MCU, 2MB Flash, 256KB SRAM, Dual USBs (FS + HS), Ethernet, 144-MAPBGA | Y | Active | @ $ | Arm Cortex-M4 | 180 | 2048 | 256 |  | 3 x SPI, 6 x UART | 1 | 2 |  | 2 |  | touch system interface | CA, CRC, RNG | 1 x 16 | 24 x 16 | 2 x 16 | 2 x 12 | 100 | 1.71 to 3.6 | -40 to 105 | LBGA144 | 1
MK66FX1M0VLQ18 | Kinetis K66: 180MHz Cortex-M4F MCU, 1.2MB Flash, 256KB SRAM, 2xUSB, Ethernet, 144-LQFP | Y | Active | @ $ | Arm Cortex-M4 | 180 | 1280 | 256 | 4 | 3 x SPI, 6 x UART | 1 | 2 |  | 2 |  | touch system interface | CA, CRC, RNG | 25 x 16, 4 x 32 | 24 x 16 | 2 x 16 | 2 x 12 | 100 | 1.71 to 3.6 | -40 to 105 | LQFP144 | 0.5
MK66FX1M0VMD18 | Kinetis K66: 180MHz Cortex-M4F MCU, 1.2MB Flash, 256KB SRAM, 2xUSB, Ethernet, 144-MAPBGA | Y | Active | @ $ | Arm Cortex-M4 | 180 | 1280 | 256 | 4 | 3 x SPI, 6 x UART | 1 | 2 |  | 2 |  | touch system interface | CA, CRC, RNG | 25 x 16, 4 x 32 | 24 x 16 | 2 x 16 | 2 x 12 | 100 | 1.71 to 3.6 | -40 to 105 | LBGA144 | 1
MK70FN1M0VMJ12 | Kinetis K70: 120MHz Cortex-M4F Graphic LCD MCU, 1MB Flash, 128KB SRAM, 2xUSB, Ethernet, 256MAPBGA | N | Active | @ $ | Arm Cortex-M4 | 120 | 1024 | 128 |  | 3 x SPI, 6 x UART | 2 | 2 |  | 2 |  | graphic LCD, touch system interface | CA, CRC, RNG, TD | 1 x 16 | 20 x 16 | 4 x 16 | 2 x 12 | 128 | 1.71 to 3.6 | -40 to 105 | LBGA256 | 1
MK70FN1M0VMJ12R | Kinetis K70: 120MHz Cortex-M4F Graphic LCD MCU, 1MB Flash, 128KB SRAM, 2xUSB, Ethernet, 256MAPBGA | N | Active | @ $ | Arm Cortex-M4 | 120 | 1024 | 128 |  | 3 x SPI, 6 x UART | 2 | 2 |  | 2 |  | graphic LCD, touch system interface | CA, CRC, RNG, TD | 1 x 16 | 20 x 16 | 4 x 16 | 2 x 12 | 128 | 1.71 to 3.6 | -40 to 105 | LBGA256 | 1
MK70FN1M0VMJ15 | Kinetis K70: 150MHz Cortex-M4F Graphic LCD MCU, 1MB Flash, 128KB SRAM, 2xUSB, Ethernet, 256MAPBGA | Y | Active | @ $ | Arm Cortex-M4 | 150 | 1024 | 128 |  | 3 x SPI, 6 x UART | 2 | 2 |  | 2 |  | graphic LCD, touch system interface | CA, CRC, RNG, TD | 1 x 16 | 20 x 16 | 4 x 16 | 2 x 12 | 128 | 1.71 to 3.6 | -40 to 105 | LBGA256 | 1
MK70FN1M0VMJ15R | Kinetis K70: 150MHz Cortex-M4F Graphic LCD MCU, 1MB Flash, 128KB SRAM, 2xUSB, Ethernet, 256MAPBGA | N | Active | @ $ | Arm Cortex-M4 | 150 | 1024 | 128 |  | 3 x SPI, 6 x UART | 2 | 2 |  | 2 |  | graphic LCD, touch system interface | CA, CRC, RNG, TD | 1 x 16 | 20 x 16 | 4 x 16 | 2 x 12 | 128 | 1.71 to 3.6 | -40 to 105 | LBGA256 | 1
MK70FX512VMJ12 | Kinetis K70: 120MHz M4F Graphic LCD MCU, 512KB Flash+512KB FlexMem, 128KB RAM, 2xUSB, ETH, 256MAPBGA | N | Active | @ $ | Arm Cortex-M4 | 120 | 1024 | 128 | 16 | 3 x SPI, 6 x UART | 2 | 2 |  | 2 |  | graphic LCD, touch system interface | CA, CRC, RNG, TD | 21 x 16, 4 x 32 | 20 x 16 | 4 x 16 | 2 x 12 | 128 | 1.71 to 3.6 | -40 to 105 | LBGA256 | 1
MK70FX512VMJ15 | Kinetis K70: 150MHz M4F Graphic LCD MCU, 512KB Flash+512KB FlexMem, 128KB RAM, 2xUSB, ETH, 256MAPBGA | N | Active | @ $ | Arm Cortex-M4 | 150 | 1024 | 128 | 16 | 3 x SPI, 6 x UART | 2 | 2 |  | 2 |  | graphic LCD, touch system interface | CA, CRC, RNG, TD | 21 x 16, 4 x 32 | 20 x 16 | 4 x 16 | 2 x 12 | 128 | 1.71 to 3.6 | -40 to 105 | LBGA256 | 1
MK80FN256VDC15 | Kinetis K80: 150MHz Cortex-M4F Secure MCU, 256KB Flash, 256KB SRAM, Full-Speed USB, 121-XFBGA | Y | Active | @ $ | Arm Cortex-M4 | 150 | 256 | 256 |  | 3 x SPI, 5 x UART | 1 | 0 |  | 1 |  |  | CRC | 1 x 16 | 24 x 16 | 1 x 16 | 2 x 6 | 87 | 1.71 to 3.6 | -40 to 105 | XFBGA121 | 0.65
MK80FN256VLL15 | Kinetis K80: 150MHz Cortex-M4F Secure MCU, 256KB Flash, 256KB SRAM, Full-Speed USB, 100-LQFP | Y | Active | @ $ | Arm Cortex-M4 | 150 | 256 | 256 |  | 3 x SPI, 5 x UART | 1 | 0 |  | 1 |  |  | CRC | 1 x 16 | 24 x 16 | 1 x 16 | 2 x 6 | 66 | 1.71 to 3.6 | -40 to 105 | LQFP100 | 0.5
MK81FN256VDC15 | Kinetis K81: 150MHz Cortex-M4F Secure MCU, 256K Flash, 256K RAM, USB, Anti-tamper, HW Crypto, 121BGA | Y | Active | @ $ | Arm Cortex-M4 | 150 | 256 | 256 |  | 3 x SPI, 5 x UART | 1 |  |  | 1 |  |  | CRC | 25 x 16 | 24 x 16 | 1 x 16 | 1 x 12, 2 x 6 | 85 | 1.71 to 3.6 | -40 to 105 | XFBGA121 | 0.65
MK81FN256VDC15R | Kinetis K81: 150MHz Cortex-M4F Secure MCU, 256K Flash, 256K RAM, USB, Anti-tamper, HW Crypto, 121BGA | N | Active | @ $ | Arm Cortex-M4 | 150 | 256 | 256 |  | 3 x SPI, 5 x UART | 1 |  |  | 1 |  |  | CRC | 25 x 16 | 24 x 16 | 1 x 16 | 1 x 12, 2 x 6 | 85 | 1.71 to 3.6 | -40 to 105 | XFBGA121 | 0.65
MK81FN256VLL15 | Kinetis K81: 150MHz Cortex-M4F Secure MCU, 256K Flash, 256K RAM, USB, Anti-tamper, HW Crypto,100LQFP | N | Active | @ $ | Arm Cortex-M4 | 150 | 256 | 256 |  | 3 x SPI, 5 x UART | 1 |  |  | 1 |  |  | CRC | 25 x 16 | 24 x 16 | 1 x 16 | 1 x 12, 2 x 6 | 66 | 1.71 to 3.6 | -40 to 105 | LQFP100 | 0.5
MK82FN256VDC15 | Kinetis K82: 150MHz Cortex-M4F Secure MCU, 256KB Flash, 256KB SRAM, Full-Speed USB, 121-XFBGA | Y | Active | @ $ | Arm Cortex-M4 | 150 | 256 | 256 |  | 3 x SPI, 5 x UART | 1 |  |  | 1 |  |  | CRC | 25 x 16 | 24 x 16 | 1 x 16 | 1 x 12, 2 x 6 | 87 | 1.71 to 3.6 | -40 to 105 | XFBGA121 | 0.65
MK82FN256VLL15 | Kinetis K82: 150MHz Cortex-M4F Secure MCU, 256KB Flash, 256KB SRAM, Full-Speed USB, 100-LQFP | Y | Active | @ $ | Arm Cortex-M4 | 150 | 256 | 256 |  | 3 x SPI, 5 x UART | 1 |  |  | 1 |  |  | CRC | 25 x 16 | 24 x 16 | 1 x 16 | 1 x 12, 2 x 6 | 66 | 1.71 to 3.6 | -40 to 105 | LQFP100 | 0.5
MKE02Z16VFM4 | Kinetis KE02: 40MHz Cortex-M0+ 5V/Robust MCU, 16KB Flash, 2KB SRAM, 32-QFN | Y | Active | @ $ | Arm Cortex-M0+ | 40 | 16 | 2 | 0.256 | 2 x SPI, 2 x UART |  | 0 |  | 0 |  |  | CRC | 1 x 16 | 10 x 16 | 1 x 12 | 2 x 6 | 28 | 2.7 to 5.5 | -40 to 105 | HVQFN32 | 0.5
MKE02Z16VLC2 | Kinetis KE02: 20MHz Cortex-M0+ 5V/Robust MCU, 16KB Flash, 2KB SRAM, 32-LQFP | N | Active | @ $ | Arm Cortex-M0+ | 20 | 16 | 2 | 0.256 | 2 x SPI, 2 x UART | [6 empty] | CRC | 10 x 16, 2 x 32 | 10 x 16 | 1 x 12 | 2 x 6 | 28 | 2.7 to 5.5 | -40 to 105 | LQFP32 | 0.8
MKE02Z16VLC2R | Kinetis KE02: 20MHz Cortex-M0+ 5V/Robust MCU, 16KB Flash, 2KB SRAM, 32-LQFP | N | Active | @ $ | Arm Cortex-M0+ | 20 | 16 | 2 | 0.256 | 2 x SPI, 2 x UART | [6 empty] | CRC | 10 x 16, 2 x 32 | 10 x 16 | 1 x 12 | 2 x 6 | 28 | 2.7 to 5.5 | -40 to 105 | LQFP32 | 0.8
MKE02Z16VLC4 | Kinetis KE02: 40MHz Cortex-M0+ 5V/Robust MCU, 16KB Flash, 2KB SRAM, 32-LQFP | Y | Active | @ $ | Arm Cortex-M0+ | 40 | 16 | 2 | 0.256 | 2 x SPI, 2 x UART | [6 empty] | CRC | 10 x 16, 2 x 32 | 10 x 16 | 1 x 12 | 2 x 6 | 28 | 2.7 to 5.5 | -40 to 105 | LQFP32 | 0.8
MKE02Z16VLD2 | Kinetis KE02: 20MHz Cortex-M0+ 5V/Robust MCU, 16KB Flash, 2KB SRAM, 44-LQFP | N | Active | @ $ | Arm Cortex-M0+ | 20 | 16 | 2 | 0.256 | 2 x SPI, 3 x UART | [6 empty] | CRC | 10 x 16, 2 x 32 | 10 x 16 | 1 x 12 | 2 x 6 | 37 | 2.7 to 5.5 | -40 to 105 | LQFP44 | 0.8
MKE02Z16VLD4 | Kinetis KE02: 40MHz Cortex-M0+ 5V/Robust MCU, 16KB Flash, 2KB SRAM, 44-LQFP | Y | Active | @ $ | Arm Cortex-M0+ | 40 | 16 | 2 | 0.256 | 2 x SPI, 3 x UART | [6 empty] | CRC | 10 x 16, 2 x 32 | 10 x 16 | 1 x 12 | 2 x 6 | 37 | 2.7 to 5.5 | -40 to 105 | LQFP44 | 0.8
MKE02Z32VFM4 | Kinetis KE02: 40MHz Cortex-M0+ 5V/Robust MCU, 32KB Flash, 4KB SRAM, 32-QFN | N | Active | @ $ | Arm Cortex-M0+ | 40 | 32 | 4 | 0.256 | 2 x SPI, 2 x UART |  | 0 |  | 0 |  |  | CRC | 1 x 16 | 10 x 16 | 1 x 12 | 2 x 6 | 28 | 2.7 to 5.5 | -40 to 105 | HVQFN32 | 0.5
MKE02Z32VFM4R | Kinetis KE02: 40MHz Cortex-M0+ 5V/Robust MCU, 32KB Flash, 4KB SRAM, 32-QFN | N | Active | @ $ | Arm Cortex-M0+ | 40 | 32 | 4 | 0.256 | 2 x SPI, 2 x UART |  | 0 |  | 0 |  |  | CRC | 1 x 16 | 10 x 16 | 1 x 12 | 2 x 6 | 28 | 2.7 to 5.5 | -40 to 105 | HVQFN32 | 0.5
MKE02Z32VLC2 | Kinetis KE02: 20MHz Cortex-M0+ 5V/Robust MCU, 32KB Flash, 4KB SRAM, 32-LQFP | N | Active | @ $ | Arm Cortex-M0+ | 20 | 32 | 4 | 0.256 | 2 x SPI, 2 x UART | [6 empty] | CRC | 10 x 16, 2 x 32 | 10 x 16 | 1 x 12 | 2 x 6 | 28 | 2.7 to 5.5 | -40 to 105 | LQFP32 | 0.8
MKE02Z32VLC2R | Kinetis KE02: 20MHz Cortex-M0+ 5V/Robust MCU, 32KB Flash, 4KB SRAM, 32-LQFP | N | Active | @ $ | Arm Cortex-M0+ | 20 | 32 | 4 | 0.256 | 2 x SPI, 2 x UART | [6 empty] | CRC | 10 x 16, 2 x 32 | 10 x 16 | 1 x 12 | 2 x 6 | 28 | 2.7 to 5.5 | -40 to 105 | LQFP32 | 0.8
MKE02Z32VLC4 | Kinetis KE02: 40MHz Cortex-M0+ 5V/Robust MCU, 32KB Flash, 4KB SRAM, 32-LQFP | Y | Active | @ $ | Arm Cortex-M0+ | 40 | 32 | 4 | 0.256 | 2 x SPI, 2 x UART | [6 empty] | CRC | 10 x 16, 2 x 32 | 10 x 16 | 1 x 12 | 2 x 6 | 28 | 2.7 to 5.5 | -40 to 105 | LQFP32 | 0.8
MKE02Z32VLC4R | Kinetis KE02: 40MHz Cortex-M0+ 5V/Robust MCU, 32KB Flash, 4KB SRAM, 32-LQFP | N | Active | @ $ | Arm Cortex-M0+ | 40 | 32 | 4 | 0.256 | 2 x SPI, 2 x UART | [6 empty] | CRC | 10 x 16, 2 x 32 | 10 x 16 | 1 x 12 | 2 x 6 | 28 | 2.7 to 5.5 | -40 to 105 | LQFP32 | 0.8
MKE02Z32VLD2 | Kinetis KE02: 20MHz Cortex-M0+ 5V/Robust MCU, 32KB Flash, 4KB SRAM, 44-LQFP | N | Active | @ $ | Arm Cortex-M0+ | 20 | 32 | 4 | 0.256 | 2 x SPI, 3 x UART | [6 empty] | CRC | 10 x 16, 2 x 32 | 10 x 16 | 1 x 12 | 2 x 6 | 37 | 2.7 to 5.5 | -40 to 105 | LQFP44 | 0.8
MKE02Z32VLD2R | Kinetis KE02: 20MHz Cortex-M0+ 5V/Robust MCU, 32KB Flash, 4KB SRAM, 44-LQFP | N | Active | @ $ | Arm Cortex-M0+ | 20 | 32 | 4 | 0.256 | 2 x SPI, 3 x UART | [6 empty] | CRC | 10 x 16, 2 x 32 | 10 x 16 | 1 x 12 | 2 x 6 | 37 | 2.7 to 5.5 | -40 to 105 | LQFP44 | 0.8
MKE02Z32VLD4 | Kinetis KE02: 40MHz Cortex-M0+ 5V/Robust MCU, 32KB Flash, 4KB SRAM, 44-LQFP | Y | Active | @ $ | Arm Cortex-M0+ | 40 | 32 | 4 | 0.256 | 2 x SPI, 3 x UART | [6 empty] | CRC | 10 x 16, 2 x 32 | 10 x 16 | 1 x 12 | 2 x 6 | 37 | 2.7 to 5.5 | -40 to 105 | LQFP44 | 0.8
MKE02Z32VLD4R | Kinetis KE02: 40MHz Cortex-M0+ 5V/Robust MCU, 32KB Flash, 4KB SRAM, 44-LQFP | N | Active | @ $ | Arm Cortex-M0+ | 40 | 32 | 4 | 0.256 | 2 x SPI, 3 x UART | [6 empty] | CRC | 10 x 16, 2 x 32 | 10 x 16 | 1 x 12 | 2 x 6 | 37 | 2.7 to 5.5 | -40 to 105 | LQFP44 | 0.8
MKE02Z32VLH2 | Kinetis KE02: 20MHz Cortex-M0+ 5V/Robust MCU, 32KB Flash, 4KB SRAM, 64-LQFP | N | Active | @ $ | Arm Cortex-M0+ | 20 | 32 | 4 | 0.256 | 2 x SPI, 3 x UART | [6 empty] | CRC | 10 x 16, 2 x 32 | 10 x 16 | 1 x 12 | 2 x 6 | 57 | 2.7 to 5.5 | -40 to 105 | LQFP64 | 0.5
MKE02Z32VLH4 | Kinetis KE02: 40MHz Cortex-M0+ 5V/Robust MCU, 32KB Flash, 4KB SRAM, 64-LQFP | Y | Active | @ $ | Arm Cortex-M0+ | 40 | 32 | 4 | 0.256 | 2 x SPI, 3 x UART | [6 empty] | CRC | 10 x 16, 2 x 32 | 10 x 16 | 1 x 12 | 2 x 6 | 57 | 2.7 to 5.5 | -40 to 105 | LQFP64 | 0.5
MKE02Z32VQH2 | Kinetis KE02: 20MHz Cortex-M0+ 5V/Robust MCU, 32KB Flash, 4KB SRAM, 64-QFP | N | Active | @ $ | Arm Cortex-M0+ | 20 | 32 | 4 | 0.256 | 2 x SPI, 3 x UART | [6 empty] | CRC | 10 x 16, 2 x 32 | 10 x 16 | 1 x 12 | 2 x 6 | 57 | 2.7 to 5.5 | -40 to 105 | QFP64 | 0.8
MKE02Z32VQH4 | Kinetis KE02: 40MHz Cortex-M0+ 5V/Robust MCU, 32KB Flash, 4KB SRAM, 64-QFP | N | Active | @ $ | Arm Cortex-M0+ | 40 | 32 | 4 | 0.256 | 2 x SPI, 3 x UART | [6 empty] | CRC | 10 x 16, 2 x 32 | 10 x 16 | 1 x 12 | 2 x 6 | 57 | 2.7 to 5.5 | -40 to 105 | QFP64 | 0.8
MKE02Z64VFM4 | Kinetis KE02: 40MHz Cortex-M0+ 5V/Robust MCU, 64KB Flash, 4KB SRAM, 32-QFN | Y | Active | @ $ | Arm Cortex-M0+ | 40 | 64 | 4 | 0.256 | 2 x SPI, 2 x UART |  | 0 |  | 0 |  |  | CRC | 1 x 16 | 10 x 16 | 1 x 12 | 2 x 6 | 28 | 2.7 to 5.5 | -40 to 105 | HVQFN32 | 0.5
MKE02Z64VLC2 | Kinetis KE02: 20MHz Cortex-M0+ 5V/Robust MCU, 64KB Flash, 4KB SRAM, 32-LQFP | N | Active | @ $ | Arm Cortex-M0+ | 20 | 64 | 4 | 0.256 | 2 x SPI, 2 x UART | [6 empty] | CRC | 10 x 16, 2 x 32 | 10 x 16 | 1 x 12 | 2 x 6 | 28 | 2.7 to 5.5 | -40 to 105 | LQFP32 | 0.8
MKE02Z64VLC4 | Kinetis KE02: 40MHz Cortex-M0+ 5V/Robust MCU, 64KB Flash, 4KB SRAM, 32-LQFP | Y | Active | @ $ | Arm Cortex-M0+ | 40 | 64 | 4 | 0.256 | 2 x SPI, 2 x UART | [6 empty] | CRC | 10 x 16, 2 x 32 | 10 x 16 | 1 x 12 | 2 x 6 | 28 | 2.7 to 5.5 | -40 to 105 | LQFP32 | 0.8
MKE02Z64VLD2 | Kinetis KE02: 20MHz Cortex-M0+ 5V/Robust MCU, 64KB Flash, 4KB SRAM, 44-LQFP | N | Active | @ $ | Arm Cortex-M0+ | 20 | 64 | 4 | 0.256 | 2 x SPI, 3 x UART | [6 empty] | CRC | 10 x 16, 2 x 32 | 10 x 16 | 1 x 12 | 2 x 6 | 37 | 2.7 to 5.5 | -40 to 105 | LQFP44 | 0.8
MKE02Z64VLD4 | Kinetis KE02: 40MHz Cortex-M0+ 5V/Robust MCU, 64KB Flash, 4KB SRAM, 44-LQFP | Y | Active | @ $ | Arm Cortex-M0+ | 40 | 64 | 4 | 0.256 | 2 x SPI, 3 x UART | [6 empty] | CRC | 10 x 16, 2 x 32 | 10 x 16 | 1 x 12 | 2 x 6 | 37 | 2.7 to 5.5 | -40 to 105 | LQFP44 | 0.8
MKE02Z64VLD4R | Kinetis KE02: 40MHz Cortex-M0+ 5V/Robust MCU, 64KB Flash, 4KB SRAM, 44-LQFP | N | Active | @ $ | Arm Cortex-M0+ | 40 | 64 | 4 | 0.256 | 2 x SPI, 3 x UART | [6 empty] | CRC | 10 x 16, 2 x 32 | 10 x 16 | 1 x 12 | 2 x 6 | 37 | 2.7 to 5.5 | -40 to 105 | LQFP44 | 0.8
MKE02Z64VLH2 | Kinetis KE02: 20MHz Cortex-M0+ 5V/Robust MCU, 64KB Flash, 4KB SRAM, 64-LQFP | N | Active | @ $ | Arm Cortex-M0+ | 20 | 64 | 4 | 0.256 | 2 x SPI, 3 x UART | [6 empty] | CRC | 10 x 16, 2 x 32 | 10 x 16 | 1 x 12 | 2 x 6 | 57 | 2.7 to 5.5 | -40 to 105 | LQFP64 | 0.5
MKE02Z64VLH4 | Kinetis KE02: 40MHz Cortex-M0+ 5V/Robust MCU, 64KB Flash, 4KB SRAM, 64-LQFP | Y | Active | @ $ | Arm Cortex-M0+ | 40 | 64 | 4 | 0.256 | 2 x SPI, 3 x UART | [6 empty] | CRC | 10 x 16, 2 x 32 | 10 x 16 | 1 x 12 | 2 x 6 | 57 | 2.7 to 5.5 | -40 to 105 | LQFP64 | 0.5
MKE02Z64VLH4R | Kinetis KE02: 40MHz Cortex-M0+ 5V/Robust MCU, 64KB Flash, 4KB SRAM, 64-LQFP | N | Active | @ $ | Arm Cortex-M0+ | 40 | 64 | 4 | 0.256 | 2 x SPI, 3 x UART | [6 empty] | CRC | 10 x 16, 2 x 32 | 10 x 16 | 1 x 12 | 2 x 6 | 57 | 2.7 to 5.5 | -40 to 105 | LQFP64 | 0.5
MKE02Z64VQH2 | Kinetis KE02: 20MHz Cortex-M0+ 5V/Robust MCU, 64KB Flash, 4KB SRAM, 64-QFP | N | Active | @ $ | Arm Cortex-M0+ | 20 | 64 | 4 | 0.256 | 2 x SPI, 3 x UART | [6 empty] | CRC | 10 x 16, 2 x 32 | 10 x 16 | 1 x 12 | 2 x 6 | 57 | 2.7 to 5.5 | -40 to 105 | QFP64 | 0.8
MKE02Z64VQH4 | Kinetis KE02: 40MHz Cortex-M0+ 5V/Robust MCU, 64KB Flash, 4KB SRAM, 64-QFP | Y | Active | @ $ | Arm Cortex-M0+ | 40 | 64 | 4 | 0.256 | 2 x SPI, 3 x UART | [6 empty] | CRC | 10 x 16, 2 x 32 | 10 x 16 | 1 x 12 | 2 x 6 | 57 | 2.7 to 5.5 | -40 to 105 | QFP64 | 0.8
MKE04Z128VLD4 | Kinetis KE04: 48MHz Cortex-M0+ 5V/Robust MCU, 128KB Flash, 16KB SRAM, 44-LQFP | Y | Active | @ $ | Arm Cortex-M0+ | 48 | 128 | 16 |  | 2 x SPI, 3 x UART | [6 empty] | CRC | 10 x 16, 2 x 32 | 10 x 16 | 1 x 12 | 2 x 6 | 38 | 2.7 to 5.5 | -40 to 105 | LQFP44 | 0.8
MKE04Z128VLD4R | Kinetis KE04: 48MHz Cortex-M0+ 5V/Robust MCU, 128KB Flash, 16KB SRAM, 44-LQFP | N | Active | @ $ | Arm Cortex-M0+ | 48 | 128 | 16 |  | 2 x SPI, 3 x UART | [6 empty] | CRC | 10 x 16, 2 x 32 | 10 x 16 | 1 x 12 | 2 x 6 | 38 | 2.7 to 5.5 | -40 to 105 | LQFP44 | 0.8
MKE04Z128VLH4 | Kinetis KE04: 48MHz Cortex-M0+ 5V/Robust MCU, 128KB Flash, 16KB SRAM, 64-LQFP | Y | Active | @ $ | Arm Cortex-M0+ | 48 | 128 | 16 |  | 2 x SPI, 3 x UART | [6 empty] | CRC | 10 x 16, 2 x 32 | 10 x 16 | 1 x 12 | 2 x 6 | 58 | 2.7 to 5.5 | -40 to 105 | LQFP64 | 0.5
MKE04Z128VLH4R | Kinetis KE04: 48MHz Cortex-M0+ 5V/Robust MCU, 128KB Flash, 16KB SRAM, 64-LQFP | N | Active | @ $ | Arm Cortex-M0+ | 48 | 128 | 16 |  | 2 x SPI, 3 x UART | [6 empty] | CRC | 10 x 16, 2 x 32 | 10 x 16 | 1 x 12 | 2 x 6 | 58 | 2.7 to 5.5 | -40 to 105 | LQFP64 | 0.5
MKE04Z128VLK4 | Kinetis KE04: 48MHz Cortex-M0+ 5V/Robust MCU, 128KB Flash, 16KB SRAM, 80-LQFP | Y | Active | @ $ | Arm Cortex-M0+ | 48 | 128 | 16 |  | 2 x SPI, 3 x UART | [6 empty] | CRC | 10 x 16, 2 x 32 | 10 x 16 | 1 x 12 | 2 x 6 | 71 | 2.7 to 5.5 | -40 to 105 | LQFP80 | 0.65
MKE04Z128VQH4 | Kinetis KE04: 48MHz Cortex-M0+ 5V/Robust MCU, 128KB Flash, 16KB SRAM, 64-QFP | N | Active | @ $ | Arm Cortex-M0+ | 48 | 128 | 16 |  | 2 x SPI, 3 x UART | [6 empty] | CRC | 10 x 16, 2 x 32 | 10 x 16 | 1 x 12 | 2 x 6 | 58 | 2.7 to 5.5 | -40 to 105 | QFP64 | 0.8
MKE04Z128VQH4R | Kinetis KE04: 48MHz Cortex-M0+ 5V/Robust MCU, 128KB Flash, 16KB SRAM, 64-QFP | N | Active | @ $ | Arm Cortex-M0+ | 48 | 128 | 16 |  | 2 x SPI, 3 x UART | [6 empty] | CRC | 10 x 16, 2 x 32 | 10 x 16 | 1 x 12 | 2 x 6 | 58 | 2.7 to 5.5 | -40 to 105 | QFP64 | 0.8
MKE04Z64VLD4 | Kinetis KE04: 48MHz Cortex-M0+ 5V/Robust MCU, 64KB Flash, 8KB SRAM, 44-LQFP | Y | Active | @ $ | Arm Cortex-M0+ | 48 | 64 | 8 |  | 2 x SPI, 3 x UART | [6 empty] | CRC | 10 x 16, 2 x 32 | 10 x 16 | 1 x 12 | 2 x 6 | 38 | 2.7 to 5.5 | -40 to 105 | LQFP44 | 0.8
MKE04Z64VLH4 | Kinetis KE04: 48MHz Cortex-M0+ 5V/Robust MCU, 64KB Flash, 8KB SRAM, 64-LQFP | N | Active | @ $ | Arm Cortex-M0+ | 48 | 64 | 8 |  | 2 x SPI, 3 x UART | [6 empty] | CRC | 10 x 16, 2 x 32 | 10 x 16 | 1 x 12 | 2 x 6 | 58 | 2.7 to 5.5 | -40 to 105 | LQFP64 | 0.5
MKE04Z64VLK4 | Kinetis KE04: 48MHz Cortex-M0+ 5V/Robust MCU, 64KB Flash, 8KB SRAM, 80-LQFP | N | Active | @ $ | Arm Cortex-M0+ | 48 | 64 | 8 |  | 2 x SPI, 3 x UART | [6 empty] | CRC | 10 x 16, 2 x 32 | 10 x 16 | 1 x 12 | 2 x 6 | 71 | 2.7 to 5.5 | -40 to 105 | LQFP80 | 0.65
MKE04Z64VLK4R | Kinetis KE04: 48MHz Cortex-M0+ 5V/Robust MCU, 64KB Flash, 8KB SRAM, 80-LQFP | N | Active | @ $ | Arm Cortex-M0+ | 48 | 64 | 8 |  | 2 x SPI, 3 x UART | [6 empty] | CRC | 10 x 16, 2 x 32 | 10 x 16 | 1 x 12 | 2 x 6 | 71 | 2.7 to 5.5 | -40 to 105 | LQFP80 | 0.65
MKE04Z64VQH4 | Kinetis KE04: 48MHz Cortex-M0+ 5V/Robust MCU, 64KB Flash, 8KB SRAM, 64-QFP | N | Active | @ $ | Arm Cortex-M0+ | 48 | 64 | 8 |  | 2 x SPI, 3 x UART | [6 empty] | CRC | 10 x 16, 2 x 32 | 10 x 16 | 1 x 12 | 2 x 6 | 58 | 2.7 to 5.5 | -40 to 105 | QFP64 | 0.8
MKE04Z8VFK4 | Kinetis KE04: 48MHz Cortex-M0+ 5V/Robust MCU, 8KB Flash, 1KB SRAM, 24-QFN | N | Active | @ $ | Arm Cortex-M0+ | 48 | 8 | 1 |  | 1 x SPI, 1 x UART | [6 empty] | CRC | 2 x 32, 8 x 16 | 8 x 16 | 1 x 12 | 2 x 6 | 22 | 2.7 to 5.5 | -40 to 105 | HVQFN24 | 0.5
MKE04Z8VFK4R | Kinetis KE04: 48MHz Cortex-M0+ 5V/Robust MCU, 8KB Flash, 1KB SRAM, 24-QFN | N | Active | @ $ | Arm Cortex-M0+ | 48 | 8 | 1 |  | 1 x SPI, 1 x UART | [6 empty] | CRC | 2 x 32, 8 x 16 | 8 x 16 | 1 x 12 | 2 x 6 | 22 | 2.7 to 5.5 | -40 to 105 | HVQFN24 | 0.5
MKE04Z8VTG4 | Kinetis KE04: 48MHz Cortex-M0+ 5V/Robust MCU, 8KB Flash, 1KB SRAM, 16-TSSOP | Y | Active | @ $ | Arm Cortex-M0+ | 48 | 8 | 1 |  | 1 x SPI, 1 x UART | [6 empty] | CRC | 2 x 32, 8 x 16 | 8 x 16 | 1 x 12 | 2 x 6 | 14 | 2.7 to 5.5 | -40 to 105 | TSSOP16 | 0.65
MKE04Z8VTG4R | Kinetis KE04: 48MHz Cortex-M0+ 5V/Robust MCU, 8KB Flash, 1KB SRAM, 16-TSSOP | N | Active | @ $ | Arm Cortex-M0+ | 48 | 8 | 1 |  | 1 x SPI, 1 x UART | [6 empty] | CRC | 2 x 32, 8 x 16 | 8 x 16 | 1 x 12 | 2 x 6 | 14 | 2.7 to 5.5 | -40 to 105 | TSSOP16 | 0.65
MKE04Z8VWJ4 | Kinetis KE04: 48MHz Cortex-M0+ 5V/Robust MCU, 8KB Flash, 1KB SRAM, 20-SOIC WB | Y | Active | @ $ | Arm Cortex-M0+ | 48 | 8 | 1 |  | 1 x SPI, 1 x UART | [6 empty] | CRC | 2 x 32, 8 x 16 | 8 x 16 | 1 x 12 | 2 x 6 | 18 | 2.7 to 5.5 | -40 to 105 | SO20 | 1.27
MKE04Z8VWJ4R | Kinetis KE04: 48MHz Cortex-M0+ 5V/Robust MCU, 8KB Flash, 1KB SRAM, 20-SOIC WB | N | Active | @ $ | Arm Cortex-M0+ | 48 | 8 | 1 |  | 1 x SPI, 1 x UART | [6 empty] | CRC | 2 x 32, 8 x 16 | 8 x 16 | 1 x 12 | 2 x 6 | 18 | 2.7 to 5.5 | -40 to 105 | SO20 | 1.27
MKE06Z128VLD4 | Kinetis KE06: 48MHz Cortex-M0+ 5V/Robust MCU, 128KB Flash, 16KB SRAM, 44-LQFP | Y | Active | @ $ | Arm Cortex-M0+ | 48 | 128 | 16 |  | 2 x SPI, 3 x UART |  | 1 |  |  |  |  | CRC | 10 x 16, 2 x 32 | 10 x 16 | 1 x 12 | 2 x 6 | 38 | 2.7 to 5.5 | -40 to 105 | LQFP44 | 0.8
MKE06Z128VLH4 | Kinetis KE06: 48MHz Cortex-M0+ 5V/Robust MCU, 128KB Flash, 16KB SRAM, 64-LQFP | N | Active | @ $ | Arm Cortex-M0+ | 48 | 128 | 16 |  | 2 x SPI, 3 x UART |  | 1 |  |  |  |  | CRC | 10 x 16, 2 x 32 | 10 x 16 | 1 x 12 | 2 x 6 | 58 | 2.7 to 5.5 | -40 to 105 | LQFP64 | 0.5
MKE06Z128VLK4 | Kinetis KE06: 48MHz Cortex-M0+ 5V/Robust MCU, 128KB Flash, 16KB SRAM, 80-LQFP | N | Active | @ $ | Arm Cortex-M0+ | 48 | 128 | 16 |  | 2 x SPI, 3 x UART |  | 1 |  |  |  |  | CRC | 10 x 16, 2 x 32 | 10 x 16 | 1 x 12 | 2 x 6 | 71 | 2.7 to 5.5 | -40 to 105 | LQFP80 | 0.65
MKE06Z128VQH4 | Kinetis KE06: 48MHz Cortex-M0+ 5V/Robust MCU, 128KB Flash, 16KB SRAM, 64-QFP | Y | Active | @ $ | Arm Cortex-M0+ | 48 | 128 | 16 |  | 2 x SPI, 3 x UART |  | 1 |  |  |  |  | CRC | 10 x 16, 2 x 32 | 10 x 16 | 1 x 12 | 2 x 6 | 58 | 2.7 to 5.5 | -40 to 105 | QFP64 | 0.8
MKE06Z64VLD4 | Kinetis KE06: 48MHz Cortex-M0+ 5V/Robust MCU, 64KB Flash, 8KB SRAM, 44-LQFP | Y | Active | @ $ | Arm Cortex-M0+ | 48 | 64 | 8 |  | 2 x SPI, 3 x UART |  | 1 |  |  |  |  | CRC | 10 x 16, 2 x 32 | 10 x 16 | 1 x 12 | 2 x 6 | 38 | 2.7 to 5.5 | -40 to 105 | LQFP44 | 0.8
MKE06Z64VLH4 | Kinetis KE06: 48MHz Cortex-M0+ 5V/Robust MCU, 64KB Flash, 8KB SRAM, 64-LQFP | Y | Active | @ $ | Arm Cortex-M0+ | 48 | 64 | 8 |  | 2 x SPI, 3 x UART |  | 1 |  |  |  |  | CRC | 10 x 16, 2 x 32 | 10 x 16 | 1 x 12 | 2 x 6 | 58 | 2.7 to 5.5 | -40 to 105 | LQFP64 | 0.5
MKE06Z64VLK4 | Kinetis KE06: 48MHz Cortex-M0+ 5V/Robust MCU, 64KB Flash, 8KB SRAM, 80-LQFP | Y | Active | @ $ | Arm Cortex-M0+ | 48 | 64 | 8 |  | 2 x SPI, 3 x UART |  | 1 |  |  |  |  | CRC | 10 x 16, 2 x 32 | 10 x 16 | 1 x 12 | 2 x 6 | 71 | 2.7 to 5.5 | -40 to 105 | LQFP80 | 0.65
MKE06Z64VQH4 | Kinetis KE06: 48MHz Cortex-M0+ 5V/Robust MCU, 64KB Flash, 8KB SRAM, 64-LQFP | N | Active | @ $ | Arm Cortex-M0+ | 48 | 64 | 8 |  | 2 x SPI, 3 x UART |  | 1 |  |  |  |  | CRC | 10 x 16, 2 x 32 | 10 x 16 | 1 x 12 | 2 x 6 | 58 | 2.7 to 5.5 | -40 to 105 | QFP64 | 0.8
MKE14F256VLH16 | Kinetis KE14F: 160MHz Cortex-M4F 5V/Robust MCU, 256KB Flash + 64KB FlexMem, 32KB RAM, 64-LQFP | N | Active | @ $ | Arm Cortex-M4 | 160 | 320 | 32 | 4 | 2 x SPI, 3 x UART |  | 0 |  | 0 |  |  | CRC | 1 x 16 | 32 x 16 | 3 x 12 | 3 x 6 | 58 | 2.7 to 5.5 | -40 to 105 | LQFP64 | 0.5
MKE14F256VLL16 | Kinetis KE14F: 160MHz Cortex-M4F 5V/Robust MCU, 256KB Flash + 64KB FlexMem, 32KB RAM, 100-LQFP | N | Active | @ $ | Arm Cortex-M4 | 160 | 320 | 32 | 4 | 2 x SPI, 3 x UART |  | 0 |  | 0 |  |  | CRC | 1 x 16 | 32 x 16 | 3 x 12 | 3 x 6 | 89 | 2.7 to 5.5 | -40 to 105 | LQFP100 | 0.5
MKE14F512VLH16 | Kinetis KE14F: 160MHz Cortex-M4F 5V/Robust MCU, 512KB Flash + 64KB FlexMem, 64KB RAM, 64-LQFP | Y | Active | @ $ | Arm Cortex-M4 | 160 | 576 | 64 | 4 | 2 x SPI, 3 x UART |  | 0 |  | 0 |  |  | CRC | 1 x 16 | 32 x 16 | 3 x 12 | 3 x 6 | 58 | 2.7 to 5.5 | -40 to 105 | LQFP64 | 0.5
MKE14F512VLL16 | Kinetis KE14F: 160MHz Cortex-M4F 5V/Robust MCU, 512KB Flash + 64KB FlexMem, 64KB RAM, 100-LQFP | Y | Active | @ $ | Arm Cortex-M4 | 160 | 576 | 64 | 4 | 2 x SPI, 3 x UART | [6 empty] | CRC | 36 x 16 | 32 x 16 | 3 x 12 | 3 x 6 | 89 | 2.7 to 5.5 | -40 to 105 | LQFP100 | 0.5
MKE14F512VLL16R | Kinetis KE14F: 160MHz Cortex-M4F 5V/Robust MCU, 512KB Flash + 64KB FlexMem, 64KB RAM, 100-LQFP | N | Active | @ $ | Arm Cortex-M4 | 160 | 576 | 64 | 4 | 2 x SPI, 3 x UART | [6 empty] | CRC | 36 x 16 | 32 x 16 | 3 x 12 | 3 x 6 | 89 | 2.7 to 5.5 | -40 to 105 | LQFP100 | 0.5
MKE14Z128VLH7 | Kinetis KE14Z: 72MHz Cortex-M0+ 5V/Robust MCU, 128KB Flash + 32KB FlexMem, 16KB RAM, 64-LQFP | N | Active | @ $ | Arm Cortex-M0+ | 72 | 160 | 16 | 2 | 2 x SPI, 3 x UART | [6 empty] | CRC | 19 x 16 | 16 x 16 | 2 x 12 | 2 x 6 | 58 | 2.7 to 5.5 | -40 to 105 | LQFP64 | 0.5
MKE14Z128VLL7 | Kinetis KE14Z: 72MHz Cortex-M0+ 5V/Robust MCU, 128KB Flash + 32KB FlexMem, 16KB RAM, 100-LQFP | N | Active | @ $ | Arm Cortex-M0+ | 72 | 160 | 16 | 2 | 2 x SPI, 3 x UART | [6 empty] | CRC | 19 x 16 | 16 x 16 | 2 x 12 | 2 x 6 | 89 | 2.7 to 5.5 | -40 to 105 | LQFP100 | 0.5
MKE14Z256VLH7 | Kinetis KE14Z: 72MHz Cortex-M0+ 5V/Robust MCU, 256KB Flash + 32KB FlexMem, 32KB RAM, 64-LQFP | Y | Active | @ $ | Arm Cortex-M0+ | 72 | 288 | 32 | 2 | 2 x SPI, 3 x UART | [6 empty] | CRC | 19 x 16 | 16 x 16 | 2 x 12 | 2 x 8 | 58 | 2.7 to 5.5 | -40 to 105 | LQFP64 | 0.5
MKE14Z256VLH7R | Kinetis KE14Z: 72MHz Cortex-M0+ 5V/Robust MCU, 256KB Flash + 32KB FlexMem, 32KB RAM, 64-LQFP | N | Active | @ $ | Arm Cortex-M0+ | 72 | 288 | 32 | 2 | 2 x SPI, 3 x UART | [6 empty] | CRC | 19 x 16 | 16 x 16 | 2 x 12 | 2 x 8 | 58 | 2.7 to 5.5 | -40 to 105 | LQFP64 | 0.5
MKE14Z256VLL7 | Kinetis KE14Z: 72MHz Cortex-M0+ 5V/Robust MCU, 256KB Flash + 32KB FlexMem, 32KB RAM, 100-LQFP | Y | Active | @ $ | Arm Cortex-M0+ | 72 | 288 | 32 | 2 | 2 x SPI, 3 x UART | [6 empty] | CRC | 19 x 16 | 16 x 16 | 2 x 12 | 2 x 6 | 89 | 2.7 to 5.5 | -40 to 105 | LQFP100 | 0.5
MKE14Z32VLD4 |  | N | Active | @ $ | Arm Cortex-M0+ | 48 | 32 | 4 |  | 1 x SPI, 3 x UART | [6 empty] | CRC |  | 8 x 16 | 1 x 12 | 1 x 6 | 38 | 2.7 to 5.5 | -40 to 105 | LQFP44 | 0.8
MKE14Z32VLF4 |  | N | Active | @ $ | Arm Cortex-M0+ | 48 | 32 | 4 |  | 1 x SPI, 3 x UART | [6 empty] | CRC |  | 8 x 16 | 1 x 12 | 1 x 6 | 42 | 2.7 to 5.5 | -40 to 105 | LQFP48 | 0.5
MKE14Z64VLD4 |  | Y | Active | @ $ | Arm Cortex-M0+ | 48 | 64 | 8 |  | 1 x SPI, 3 x UART | [6 empty] | CRC |  | 8 x 16 | 1 x 12 | 1 x 6 | 38 | 2.7 to 5.5 | -40 to 105 | LQFP44 | 0.8
MKE14Z64VLF4 |  | N | Active | @ $ | Arm Cortex-M0+ | 48 | 64 | 8 |  | 1 x SPI, 3 x UART | [6 empty] | CRC |  | 8 x 16 | 1 x 12 | 1 x 6 | 42 | 2.7 to 5.5 | -40 to 105 | LQFP48 | 0.5
MKE14Z64VLF4R |  | N | Active | @ $ | Arm Cortex-M0+ | 48 | 64 | 8 |  | 1 x SPI, 3 x UART | [6 empty] | CRC |  | 8 x 16 | 1 x 12 | 1 x 6 | 42 | 2.7 to 5.5 | -40 to 105 | LQFP48 | 0.5
MKE15Z128VLH7 | Kinetis KE15Z: 72MHz Cortex-M0+ 5V MCU, 128KB Flash+32KB FlexMem, 16KB RAM, Touch Interface, 64-LQFP | Y | Active | @ $ | Arm Cortex-M0+ | 72 | 160 | 16 | 2 | 2 x SPI, 3 x UART | [6 empty] | CRC | 19 x 16 | 16 x 16 | 2 x 12 | 2 x 6 | 58 | 2.7 to 5.5 | -40 to 105 | LQFP64 | 0.5
MKE15Z128VLL7 | Kinetis KE15Z: 72MHz Cortex-M0+ 5V MCU, 128KB Flash+32KB FlexMem, 16KB RAM, Touch Interface, 100LQFP | N | Active | @ $ | Arm Cortex-M0+ | 72 | 160 | 16 | 2 | 2 x SPI, 3 x UART | [6 empty] | CRC | 19 x 16 | 16 x 16 | 2 x 12 | 2 x 6 | 89 | 2.7 to 5.5 | -40 to 105 | LQFP100 | 0.5
MKE15Z256VLH7 | Kinetis KE15Z: 72MHz Cortex-M0+ 5V MCU, 256KB Flash+32KB FlexMem, 32KB RAM, Touch Interface, 64-LQFP | Y | Active | @ $ | Arm Cortex-M0+ | 72 | 288 | 32 | 2 | 2 x SPI, 3 x UART | [6 empty] | CRC | 19 x 16 | 16 x 16 | 2 x 12 | 2 x 6 | 58 | 2.7 to 5.5 | -40 to 105 | LQFP64 | 0.5
MKE15Z256VLH7R | Kinetis KE15Z: 72MHz Cortex-M0+ 5V MCU, 256KB Flash+32KB FlexMem, 32KB RAM, Touch Interface, 64-LQFP | N | Active | @ $ | Arm Cortex-M0+ | 72 | 288 | 32 | 2 | 2 x SPI, 3 x UART | [6 empty] | CRC | 19 x 16 | 16 x 16 | 2 x 12 | 2 x 6 | 58 | 2.7 to 5.5 | -40 to 105 | LQFP64 | 0.5
MKE15Z256VLL7 | Kinetis E 32-bit MCU, ARM Cortex-M0+ core, 256KB Flash, 72MHz, TSI, QFP 100 | Y | Active | @ $ | Arm Cortex-M0+ | 72 | 288 | 32 | 2 | 2 x SPI, 3 x UART | [6 empty] | CRC | 19 x 16 | 16 x 16 | 2 x 12 | 2 x 6 | 89 | 2.7 to 5.5 | -40 to 105 | LQFP100 | 0.5
MKE15Z32VLD4 |  | N | Active | @ $ | Arm Cortex-M0+ | 48 | 32 | 4 |  | 1 x SPI, 3 x UART | [6 empty] | CRC |  | 8 x 16 | 1 x 12 | 1 x 6 | 38 | 2.7 to 5.5 | -40 to 105 | LQFP44 | 0.8
MKE15Z32VLF4 |  | N | Active | @ $ | Arm Cortex-M0+ | 48 | 32 | 4 |  | 1 x SPI, 3 x UART | [6 empty] | CRC |  | 8 x 16 | 1 x 12 | 1 x 6 | 42 | 2.7 to 5.5 | -40 to 105 | LQFP48 | 0.5
MKE15Z64VLD4 |  | Y | Active | @ $ | Arm Cortex-M0+ | 48 | 64 | 8 |  | 1 x SPI, 3 x UART | [6 empty] | CRC |  | 8 x 16 | 1 x 12 | 1 x 6 | 38 | 2.7 to 5.5 | -40 to 105 | LQFP44 | 0.8
MKE15Z64VLF4 |  | N | Active | @ $ | Arm Cortex-M0+ | 48 | 64 | 8 |  | 1 x SPI, 3 x UART | [6 empty] | CRC |  | 8 x 16 | 1 x 12 | 1 x 6 | 42 | 2.7 to 5.5 | -40 to 105 | LQFP48 | 0.5
MKE16F256VLH16 | Kinetis KE16F: 160MHz Cortex-M4F 5V/Robust MCU, 256KB Flash + 64KB FlexMem, 32KB RAM, 1xCAN, 64-LQFP | N | Active | @ $ | Arm Cortex-M4 | 160 | 320 | 32 | 4 | 2 x SPI, 3 x UART |  | 1 |  | 0 |  |  | CRC | 1 x 16 | 32 x 16 | 3 x 12 | 3 x 6 | 58 | 2.7 to 5.5 | -40 to 105 | LQFP64 | 0.5
MKE16F256VLL16 | Kinetis KE16F: 160MHz Cortex-M4F 5V/Robust MCU, 256KB Flash + 64KB FlexMem, 32KB RAM, 1xCAN, 100LQFP | N | Active | @ $ | Arm Cortex-M4 | 160 | 320 | 32 | 4 | 2 x SPI, 3 x UART |  | 1 |  | 0 |  |  | CRC | 1 x 16 | 32 x 16 | 3 x 12 | 3 x 6 | 89 | 2.7 to 5.5 | -40 to 105 | LQFP100 | 0.5
MKE16F512VLH16 | Kinetis KE16F: 160MHz Cortex-M4F 5V/Robust MCU, 512KB Flash + 64KB FlexMem, 64KB RAM, 1xCAN, 64-LQFP | N | Active | @ $ | Arm Cortex-M4 | 160 | 576 | 64 | 4 | 2 x SPI, 3 x UART |  | 1 |  | 0 |  |  | CRC | 1 x 16 | 32 x 16 | 3 x 12 | 3 x 6 | 58 | 2.7 to 5.5 | -40 to 105 | LQFP64 | 0.5
MKE16F512VLL16 | Kinetis KE16F: 160MHz Cortex-M4F 5V/Robust MCU, 512KB Flash + 64KB FlexMem, 64KB RAM, 1xCAN, 100LQFP | N | Active | @ $ | Arm Cortex-M4 | 160 | 576 | 64 | 4 | 2 x SPI, 3 x UART |  | 1 |  | 0 |  |  | CRC | 1 x 16 | 32 x 16 | 3 x 12 | 3 x 6 | 89 | 2.7 to 5.5 | -40 to 105 | LQFP100 | 0.5
MKE16Z32VLD4 |  | N | Active | @ $ | Arm Cortex-M0+ | 48 | 32 | 4 |  | 1 x SPI, 3 x UART |  | 1 |  |  |  |  | CRC |  | 8 x 16 | 1 x 12 | 1 x 6 | 38 | 2.7 to 5.5 | -40 to 105 | LQFP44 | 0.8
MKE16Z32VLF4 |  | N | Active | @ $ | Arm Cortex-M0+ | 48 | 32 | 4 |  | 1 x SPI, 3 x UART |  | 1 |  |  |  |  | CRC |  | 8 x 16 | 1 x 12 | 1 x 6 | 42 | 2.7 to 5.5 | -40 to 105 | LQFP48 | 0.5
MKE16Z64VLD4 |  | Y | Active | @ $ | Arm Cortex-M0+ | 48 | 64 | 8 |  | 1 x SPI, 3 x UART |  | 1 |  |  |  |  | CRC |  | 8 x 16 | 1 x 12 | 1 x 6 | 38 | 2.7 to 5.5 | -40 to 105 | LQFP44 | 0.8
MKE16Z64VLF4 |  | Y | Active | @ $ | Arm Cortex-M0+ | 48 | 64 | 8 |  | 1 x SPI, 3 x UART |  | 1 |  |  |  |  | CRC |  | 8 x 16 | 1 x 12 | 1 x 6 | 42 | 2.7 to 5.5 | -40 to 105 | LQFP48 | 0.5
MKE18F256VLH16 | Kinetis KE18F: 160MHz Cortex-M4F 5V/Robust MCU, 256KB Flash + 64KB FlexMem, 32KB RAM, 2xCAN, 64-LQFP | N | Active | @ $ | Arm Cortex-M4 | 160 | 320 | 32 | 4 | 2 x SPI, 3 x UART |  | 2 |  | 0 |  |  | CRC | 1 x 16 | 32 x 16 | 3 x 12 | 3 x 6 | 58 | 2.7 to 5.5 | -40 to 105 | LQFP64 | 0.5
MKE18F256VLL16 | Kinetis KE18F: 160MHz Cortex-M4F 5V/Robust MCU, 256KB Flash + 64KB FlexMem, 32KB RAM, 2xCAN, 100LQFP | N | Active | @ $ | Arm Cortex-M4 | 160 | 320 | 32 | 4 | 2 x SPI, 3 x UART |  | 2 |  | 0 |  |  | CRC | 1 x 16 | 32 x 16 | 3 x 12 | 3 x 6 | 89 | 2.7 to 5.5 | -40 to 105 | LQFP100 | 0.5
MKE18F512VLH16 | Kinetis KE18F: 160MHz Cortex-M4F 5V/Robust MCU, 512KB Flash + 64KB FlexMem, 64KB RAM, 2xCAN, 64-LQFP | Y | Active | @ $ | Arm Cortex-M4 | 160 | 576 | 64 | 4 | 2 x SPI, 3 x UART |  | 2 |  | 0 |  |  | CRC | 1 x 16 | 32 x 16 | 3 x 12 | 3 x 6 | 58 | 2.7 to 5.5 | -40 to 105 | LQFP64 | 0.5
MKE18F512VLL16 | Kinetis KE18F: 160MHz Cortex-M4F 5V/Robust MCU, 512KB Flash + 64KB FlexMem, 64KB RAM, 2xCAN, 100LQFP | Y | Active | @ $ | Arm Cortex-M4 | 160 | 576 | 64 | 4 | 2 x SPI, 3 x UART |  | 2 |  | 0 |  |  | CRC | 1 x 16 | 32 x 16 | 3 x 12 | 3 x 6 | 89 | 2.7 to 5.5 | -40 to 105 | LQFP100 | 0.5
MKL02Z16VFG4 | Kinetis KL02: 48MHz Cortex-M0+ Ultra-Low Power MCU, 16KB Flash, 2KB SRAM, 16-QFN | N | Active | @ $ | Arm Cortex-M0+ | 48 | 16 |  |  | 1 x SPI, 1 x UART | 0 | [7 empty] | 4 x 16 | 1 x 12 |  | 14 | 1.71 to 3.6 | -40 to 105 | HUQFN16 | 0.5
MKL02Z16VFG4R | Kinetis KL02: 48MHz Cortex-M0+ Ultra-Low Power MCU, 16KB Flash, 2KB SRAM, 16-QFN | N | Active | @ $ | Arm Cortex-M0+ | 48 | 16 |  |  | 1 x SPI, 1 x UART | 0 | [7 empty] | 4 x 16 | 1 x 12 |  | 14 | 1.71 to 3.6 | -40 to 105 | HUQFN16 | 0.5
MKL02Z16VFK4 | Kinetis KL02: 48MHz Cortex-M0+ Ultra-Low Power MCU, 16KB Flash, 2KB SRAM, 24-QFN | N | Active | @ $ | Arm Cortex-M0+ | 48 | 16 |  |  | 1 x SPI, 1 x UART | 0 | [7 empty] | 4 x 16 | 1 x 12 |  | 22 | 1.71 to 3.6 | -40 to 105 | HVQFN24 | 0.5
MKL02Z16VFM4 | Kinetis KL02: 48MHz Cortex-M0+ Ultra-Low Power MCU, 16KB Flash, 2KB SRAM, 32-QFN | Y | Active | @ $ | Arm Cortex-M0+ | 48 | 16 | 2 |  | 1 x SPI, 1 x UART | 0 | [7 empty] | 4 x 16 | 1 x 12 |  | 28 | 1.71 to 3.6 | -40 to 105 | HVQFN32 | 0.5
MKL02Z32CAF4R | Kinetis KL02: 48MHz Cortex-M0+ Ultra-Low Power MCU, 32KB Flash, 4KB SRAM, 20-WLCSP | N | Active | @ $ | Arm Cortex-M0 | 48 | 32 | 4 | [10 empty] | 1 x 16 | 1 x 12 |  | 18 | 1.71 to 3.6 | -40 to 85 | WLCSP20 | 0.4
MKL02Z32VFG4 | Kinetis KL02: 48MHz Cortex-M0+ Ultra-Low Power MCU, 32KB Flash, 4KB SRAM, 16-QFN | Y | Active | @ $ | Arm Cortex-M0+ | 48 | 32 | 4 |  | 1 x SPI, 1 x UART | 0 | [7 empty] | 4 x 16 | 1 x 12 |  | 14 | 1.71 to 3.6 | -40 to 105 | HUQFN16 | 0.5
MKL02Z32VFG4R | Kinetis KL02: 48MHz Cortex-M0+ Ultra-Low Power MCU, 32KB Flash, 4KB SRAM, 16-QFN | N | Active | @ $ | Arm Cortex-M0+ | 48 | 32 | 4 |  | 1 x SPI, 1 x UART | 0 | [7 empty] | 4 x 16 | 1 x 12 |  | 14 | 1.71 to 3.6 | -40 to 105 | HUQFN16 | 0.5
MKL02Z32VFK4 | Kinetis KL02: 48MHz Cortex-M0+ Ultra-Low Power MCU, 32KB Flash, 4KB SRAM, 24-QFN | Y | Active | @ $ | Arm Cortex-M0+ | 48 | 32 | 4 |  | 1 x SPI, 1 x UART | 0 | [7 empty] | 4 x 16 | 1 x 12 |  | 22 | 1.71 to 3.6 | -40 to 105 | HVQFN24 | 0.5
MKL02Z32VFK4R | Kinetis KL02: 48MHz Cortex-M0+ Ultra-Low Power MCU, 32KB Flash, 4KB SRAM, 24-QFN | N | Active | @ $ | Arm Cortex-M0+ | 48 | 32 | 4 |  | 1 x SPI, 1 x UART | 0 | [7 empty] | 4 x 16 | 1 x 12 |  | 22 | 1.71 to 3.6 | -40 to 105 | HVQFN24 | 0.5
MKL02Z32VFM4 | Kinetis KL02: 48MHz Cortex-M0+ Ultra-Low Power MCU, 32KB Flash, 4KB SRAM, 32-QFN | Y | Active | @ $ | Arm Cortex-M0+ | 48 | 32 | 4 |  | 1 x SPI, 1 x UART | 0 | [7 empty] | 4 x 16 | 1 x 12 |  | 28 | 1.71 to 3.6 | -40 to 105 | HVQFN32 | 0.5
MKL02Z32VFM4R | Kinetis KL02: 48MHz Cortex-M0+ Ultra-Low Power MCU, 32KB Flash, 4KB SRAM, 32-QFN | N | Active | @ $ | Arm Cortex-M0+ | 48 | 32 | 4 |  | 1 x SPI, 1 x UART | 0 | [7 empty] | 4 x 16 | 1 x 12 |  | 28 | 1.71 to 3.6 | -40 to 105 | HVQFN32 | 0.5
MKL02Z8VFG4 | Kinetis KL02: 48MHz Cortex-M0+ Ultra-Low Power MCU, 8KB Flash, 1KB SRAM, 16-QFN | N | Active | @ $ | Arm Cortex-M0+ | 48 | 8 | 1 |  | 1 x SPI, 1 x UART | 0 | [7 empty] | 4 x 16 | 1 x 12 |  | 14 | 1.71 to 3.6 | -40 to 105 | HUQFN16 | 0.5
MKL02Z8VFG4R | Kinetis KL02: 48MHz Cortex-M0+ Ultra-Low Power MCU, 8KB Flash, 1KB SRAM, 16-QFN | N | Active | @ $ | Arm Cortex-M0+ | 48 | 8 | 1 |  | 1 x SPI, 1 x UART | 0 | [7 empty] | 4 x 16 | 1 x 12 |  | 14 | 1.71 to 3.6 | -40 to 105 | HUQFN16 | 0.5
MKL03Z16VFG4 | Kinetis L 32-bit MCU, ARM Cortex-M0+ core, 16KB Flash, 48MHz, QFN 16 | Y | Active | @ $ | Arm Cortex-M0+ | 48 | 16 | 2 |  | 1 x SPI, 1 x UART | 0 | [7 empty] | 4 x 16 | 1 x 12 | 1 x 6 | 14 | 1.71 to 3.6 | -40 to 105 | HUQFN16 | 0.5
MKL03Z16VFG4R | Kinetis L 32-bit MCU, ARM Cortex-M0+ core, 16KB Flash, 48MHz, QFN 16 | N | Active | @ $ | Arm Cortex-M0+ | 48 | 16 | 2 |  | 1 x SPI, 1 x UART | 0 | [7 empty] | 4 x 16 | 1 x 12 | 1 x 6 | 14 | 1.71 to 3.6 | -40 to 105 | HUQFN16 | 0.5
MKL03Z16VFK4 | Kinetis KL03: 48MHz Cortex-M0+ Ultra-Low Power MCU, 16KB Flash, 2KB SRAM, 24-QFN | Y | Active | @ $ | Arm Cortex-M0+ | 48 | 16 | 2 |  | 1 x SPI, 1 x UART | 0 | [7 empty] | 4 x 16 | 1 x 12 | 1 x 6 | 22 | 1.71 to 3.6 | -40 to 105 | HUQFN24 | 0.5
MKL03Z16VFK4R | Kinetis KL03: 48MHz Cortex-M0+ Ultra-Low Power MCU, 16KB Flash, 2KB SRAM, 24-QFN | N | Active | @ $ | Arm Cortex-M0+ | 48 | 16 | 2 |  | 1 x SPI, 1 x UART | 0 | [7 empty] | 4 x 16 | 1 x 12 | 1 x 6 | 22 | 1.71 to 3.6 | -40 to 105 | HUQFN24 | 0.5
KKL03Z32CAF4R | Kinetis KL03: 48MHz Cortex-M0+ Ultra-Low Power MCU, 32KB Flash, 2KB SRAM, 20-WLCSP | N | Active | 10K @ US$0.80 | Arm Cortex-M0 | 48 | 32 | 2 | [10 empty] | 1 x 16 | 1 x 12 |  | 18 | 1.71 to 3.6 | -40 to 85 | WLCSP20 | 0.4
MKL03Z32CAF4R | Kinetis KL03: 48MHz Cortex-M0+ Ultra-Low Power MCU, 32KB Flash, 2KB SRAM, 20-WLCSP | N | Active | 10K @ US$0.80 | Arm Cortex-M0 | 48 | 32 | 2 | [10 empty] | 1 x 16 | 1 x 12 |  | 18 | 1.71 to 3.6 | -40 to 85 | WLCSP20 | 0.4
KKL03Z32CBF4R | Kinetis KL03: 48MHz Cortex-M0+ Ultra-Low Power MCU, 32KB Flash, 2KB SRAM, 20-Thin-WLCSP | N | Active | 10K @ US$0.85 | Arm Cortex-M0 | 48 | 32 | 2 | [10 empty] | 1 x 16 | 1 x 12 |  | 18 | 1.71 to 3.6 | -40 to 85 | WLCSP20 | 0.4
MKL03Z32CBF4R | Kinetis KL03: 48MHz Cortex-M0+ Ultra-Low Power MCU, 32KB Flash, 2KB SRAM, 20-Thin-WLCSP | N | Active | 10K @ US$0.85 | Arm Cortex-M0 | 48 | 32 | 2 | [10 empty] | 1 x 16 | 1 x 12 |  | 18 | 1.71 to 3.6 | -40 to 85 | WLCSP20 | 0.4
MKL03Z32VFG4 | Kinetis KL03: 48MHz Cortex-M0+ Ultra-Low Power MCU, 32KB Flash, 2KB SRAM, 16-QFN | Y | Active | @ $ | Arm Cortex-M0+ | 48 | 32 | 2 |  | 1 x SPI, 1 x UART | 0 | [7 empty] | 4 x 16 | 1 x 12 | 1 x 6 | 14 | 1.71 to 3.6 | -40 to 105 | HUQFN16 | 0.5
MKL03Z32VFG4R | Kinetis KL03: 48MHz Cortex-M0+ Ultra-Low Power MCU, 32KB Flash, 2KB SRAM, 16-QFN | N | Active | @ $ | Arm Cortex-M0+ | 48 | 32 | 2 |  | 1 x SPI, 1 x UART | 0 | [7 empty] | 4 x 16 | 1 x 12 | 1 x 6 | 14 | 1.71 to 3.6 | -40 to 105 | HUQFN16 | 0.5
MKL03Z32VFK4 | Kinetis KL03: 48MHz Cortex-M0+ Ultra-Low Power MCU, 32KB Flash, 2KB SRAM, 24-QFN | Y | Active | @ $ | Arm Cortex-M0+ | 48 | 32 | 2 |  | 1 x SPI, 1 x UART | 0 | [7 empty] | 4 x 16 | 1 x 12 | 1 x 6 | 22 | 1.71 to 3.6 | -40 to 105 | HUQFN24 | 0.5
MKL03Z32VFK4R | Kinetis KL03: 48MHz Cortex-M0+ Ultra-Low Power MCU, 32KB Flash, 2KB SRAM, 24-QFN | N | Active | @ $ | Arm Cortex-M0+ | 48 | 32 | 2 |  | 1 x SPI, 1 x UART | 0 | [7 empty] | 4 x 16 | 1 x 12 | 1 x 6 | 22 | 1.71 to 3.6 | -40 to 105 | HUQFN24 | 0.5
MKL03Z8VFG4 | Kinetis KL03: 48MHz Cortex-M0+ Ultra-Low Power MCU, 8KB Flash, 2KB SRAM, 16-QFN | Y | Active | @ $ | Arm Cortex-M0+ | 48 | 8 | 2 |  | 1 x SPI, 1 x UART | 0 | [7 empty] | 4 x 16 | 1 x 12 | 1 x 6 | 14 | 1.71 to 3.6 | -40 to 105 | HUQFN16 | 0.5
MKL03Z8VFG4R | Kinetis KL03: 48MHz Cortex-M0+ Ultra-Low Power MCU, 8KB Flash, 2KB SRAM, 16-QFN | N | Active | @ $ | Arm Cortex-M0+ | 48 | 8 | 2 |  | 1 x SPI, 1 x UART | 0 | [7 empty] | 4 x 16 | 1 x 12 | 1 x 6 | 14 | 1.71 to 3.6 | -40 to 105 | HUQFN16 | 0.5
MKL03Z8VFK4 | Kinetis KL03: 48MHz Cortex-M0+ Ultra-Low Power MCU, 8KB Flash, 2KB SRAM, 24-QFN | Y | Active | @ $ | Arm Cortex-M0+ | 48 | 8 | 2 |  | 1 x SPI, 1 x UART | 0 | [7 empty] | 4 x 16 | 1 x 12 | 1 x 6 | 22 | 1.71 to 3.6 | -40 to 105 | HUQFN24 | 0.5
MKL04Z16VFK4 | Kinetis KL04: 48MHz Cortex-M0+ Ultra-Low Power MCU, 16KB Flash, 2KB SRAM, 24-QFN | N | Active | @ $ | Arm Cortex-M0+ | 48 | 16 | 2 |  | 1 x SPI, 1 x UART | 0 | [7 empty] | 8 x 16 | 1 x 12 |  | 22 | 1.71 to 3.6 | -40 to 105 | HVQFN24 | 0.5
MKL04Z16VFM4 | Kinetis KL04: 48MHz Cortex-M0+ Ultra-Low Power MCU, 16KB Flash, 2KB SRAM, 32-QFN | N | Active | @ $ | Arm Cortex-M0+ | 48 | 16 | 2 |  | 1 x SPI, 1 x UART | 0 | [7 empty] | 8 x 16 | 1 x 12 |  | 28 | 1.71 to 3.6 | -40 to 105 | HVQFN32 | 0.5
MKL04Z16VLC4 | Kinetis KL04: 48MHz Cortex-M0+ Ultra-Low Power MCU, 16KB Flash, 2KB SRAM, 32-LQFP | N | Active | @ $ | Arm Cortex-M0+ | 48 | 16 | 2 |  | 1 x SPI, 1 x UART | 0 | [7 empty] | 8 x 16 | 1 x 12 |  | 28 | 1.71 to 3.6 | -40 to 105 | LQFP32 | 0.8
MKL04Z16VLC4R | Kinetis KL04: 48MHz Cortex-M0+ Ultra-Low Power MCU, 16KB Flash, 2KB SRAM, 32-LQFP | N | Active | @ $ | Arm Cortex-M0+ | 48 | 16 | 2 |  | 1 x SPI, 1 x UART | 0 | [7 empty] | 8 x 16 | 1 x 12 |  | 28 | 1.71 to 3.6 | -40 to 105 | LQFP32 | 0.8
MKL04Z16VLF4 | Kinetis KL04: 48MHz Cortex-M0+ Ultra-Low Power MCU, 16KB Flash, 2KB SRAM, 48-LQFP | N | Active | @ $ | Arm Cortex-M0+ | 48 | 16 | 2 |  | 1 x SPI, 1 x UART | 0 | [7 empty] | 8 x 16 | 1 x 12 |  | 41 | 1.71 to 3.6 | -40 to 105 | LQFP48 | 0.5
MKL04Z32VFK4 | Kinetis KL04: 48MHz Cortex-M0+ Ultra-Low Power MCU, 32KB Flash, 4KB SRAM, 24-QFN | N | Active | @ $ | Arm Cortex-M0+ | 48 | 32 | 4 |  | 1 x SPI, 1 x UART | 0 | [7 empty] | 8 x 16 | 1 x 12 |  | 22 | 1.71 to 3.6 | -40 to 105 | HVQFN24 | 0.5
MKL04Z32VFK4R | Kinetis KL04: 48MHz Cortex-M0+ Ultra-Low Power MCU, 32KB Flash, 4KB SRAM, 24-QFN | N | Active | @ $ | Arm Cortex-M0+ | 48 | 32 | 4 |  | 1 x SPI, 1 x UART | 0 | [7 empty] | 8 x 16 | 1 x 12 |  | 22 | 1.71 to 3.6 | -40 to 105 | HVQFN24 | 0.5
MKL04Z32VFM4 | Kinetis KL04: 48MHz Cortex-M0+ Ultra-Low Power MCU, 32KB Flash, 4KB SRAM, 32-QFN | N | Active | @ $ | Arm Cortex-M0+ | 48 | 32 | 4 |  | 1 x SPI, 1 x UART | 0 | [7 empty] | 8 x 16 | 1 x 12 |  | 28 | 1.71 to 3.6 | -40 to 105 | HVQFN32 | 0.5
MKL04Z32VFM4R | Kinetis KL04: 48MHz Cortex-M0+ Ultra-Low Power MCU, 32KB Flash, 4KB SRAM, 32-QFN | N | Active | @ $ | Arm Cortex-M0+ | 48 | 32 | 4 |  | 1 x SPI, 1 x UART | 0 | [7 empty] | 8 x 16 | 1 x 12 |  | 28 | 1.71 to 3.6 | -40 to 105 | HVQFN32 | 0.5
MKL04Z32VLC4 | Kinetis KL04: 48MHz Cortex-M0+ Ultra-Low Power MCU, 32KB Flash, 4KB SRAM, 32-LQFP | N | Active | @ $ | Arm Cortex-M0+ | 48 | 32 | 4 |  | 1 x SPI, 1 x UART | 0 | [7 empty] | 8 x 16 | 1 x 12 |  | 28 | 1.71 to 3.6 | -40 to 105 | LQFP32 | 0.8
MKL04Z32VLC4R | Kinetis KL04: 48MHz Cortex-M0+ Ultra-Low Power MCU, 32KB Flash, 4KB SRAM, 32-LQFP | N | Active | @ $ | Arm Cortex-M0+ | 48 | 32 | 4 |  | 1 x SPI, 1 x UART | 0 | [7 empty] | 8 x 16 | 1 x 12 |  | 28 | 1.71 to 3.6 | -40 to 105 | LQFP32 | 0.8
MKL04Z32VLF4 | Kinetis KL04: 48MHz Cortex-M0+ Ultra-Low Power MCU, 32KB Flash, 4KB SRAM, 48-LQFP | N | Active | @ $ | Arm Cortex-M0+ | 48 | 32 | 4 |  | 1 x SPI, 1 x UART | 0 | [7 empty] | 8 x 16 | 1 x 12 |  | 41 | 1.71 to 3.6 | -40 to 105 | LQFP48 | 0.5
MKL04Z32VLF4R | Kinetis KL04: 48MHz Cortex-M0+ Ultra-Low Power MCU, 32KB Flash, 4KB SRAM, 48-LQFP | N | Active | @ $ | Arm Cortex-M0+ | 48 | 32 | 4 |  | 1 x SPI, 1 x UART | 0 | [7 empty] | 8 x 16 | 1 x 12 |  | 41 | 1.71 to 3.6 | -40 to 105 | LQFP48 | 0.5
MKL04Z8VFK4 | Kinetis KL04: 48MHz Cortex-M0+ Ultra-Low Power MCU, 8KB Flash, 1KB SRAM, 24-QFN | N | Active | @ $ | Arm Cortex-M0+ | 48 | 8 | 1 |  | 1 x SPI, 1 x UART | 0 | [7 empty] | 8 x 16 | 1 x 12 |  | 22 | 1.71 to 3.6 | -40 to 105 | HVQFN24 | 0.5
MKL04Z8VFM4 | Kinetis KL04: 48MHz Cortex-M0+ Ultra-Low Power MCU, 8KB Flash, 1KB SRAM, 32-QFN | N | Active | @ $ | Arm Cortex-M0+ | 48 | 8 | 1 |  | 1 x SPI, 1 x UART | 0 | [7 empty] | 8 x 16 | 1 x 12 |  | 28 | 1.71 to 3.6 | -40 to 105 | HVQFN32 | 0.5
MKL04Z8VLC4 | Kinetis KL04: 48MHz Cortex-M0+ Ultra-Low Power MCU, 8KB Flash, 1KB SRAM, 32-LQFP | N | Active | @ $ | Arm Cortex-M0+ | 48 | 8 | 1 |  | 1 x SPI, 1 x UART | 0 | [7 empty] | 8 x 16 | 1 x 12 |  | 28 | 1.71 to 3.6 | -40 to 105 | LQFP32 | 0.8
MKL04Z8VLC4R | Kinetis KL04: 48MHz Cortex-M0+ Ultra-Low Power MCU, 8KB Flash, 1KB SRAM, 32-LQFP | N | Active | @ $ | Arm Cortex-M0+ | 48 | 8 | 1 |  | 1 x SPI, 1 x UART | 0 | [7 empty] | 8 x 16 | 1 x 12 |  | 28 | 1.71 to 3.6 | -40 to 105 | LQFP32 | 0.8
MKL05Z16VFK4 | Kinetis KL05: 48MHz Cortex-M0+ Ultra-Low Power MCU, 16KB Flash, 2KB SRAM, 24-QFN | N | Active | @ $ | Arm Cortex-M0+ | 48 | 16 | 2 |  | 1 x SPI, 1 x UART | 0 | [7 empty] | 8 x 16 | 1 x 12 | 1 x 6 | 22 | 1.71 to 3.6 | -40 to 105 | HVQFN24 | 0.5
MKL05Z16VFM4 | Kinetis KL05: 48MHz Cortex-M0+ Ultra-Low Power MCU, 16KB Flash, 2KB SRAM, 32-QFN | N | Active | @ $ | Arm Cortex-M0+ | 48 | 16 | 2 |  | 1 x SPI, 1 x UART | 0 | [7 empty] | 8 x 16 | 1 x 12 | 1 x 6 | 28 | 1.71 to 3.6 | -40 to 105 | HVQFN32 | 0.5
MKL05Z16VLC4 | Kinetis KL05: 48MHz Cortex-M0+ Ultra-Low Power MCU, 16KB Flash, 2KB SRAM, 32-LQFP | N | Active | @ $ | Arm Cortex-M0+ | 48 | 16 | 2 |  | 1 x SPI, 1 x UART | 0 | [7 empty] | 8 x 16 | 1 x 12 | 1 x 6 | 28 | 1.71 to 3.6 | -40 to 105 | LQFP32 | 0.8
MKL05Z16VLF4 | Kinetis KL05: 48MHz Cortex-M0+ Ultra-Low Power MCU, 16KB Flash, 2KB SRAM, 48-LQFP | N | Active | @ $ | Arm Cortex-M0+ | 48 | 16 | 2 |  | 1 x SPI, 1 x UART | 0 | [7 empty] | 8 x 16 | 1 x 12 | 1 x 6 | 41 | 1.71 to 3.6 | -40 to 105 | LQFP48 | 0.5
MKL05Z32VFK4 | Kinetis KL05: 48MHz Cortex-M0+ Ultra-Low Power MCU, 32KB Flash, 4KB SRAM, 24-QFN | Y | Active | @ $ | Arm Cortex-M0+ | 48 | 32 | 4 |  | 1 x SPI, 1 x UART | 0 | [7 empty] | 8 x 16 | 1 x 12 | 1 x 6 | 22 | 1.71 to 3.6 | -40 to 105 | HVQFN24 | 0.5
MKL05Z32VFK4R | Kinetis KL05: 48MHz Cortex-M0+ Ultra-Low Power MCU, 32KB Flash, 4KB SRAM, 24-QFN | N | Active | @ $ | Arm Cortex-M0+ | 48 | 32 | 4 |  | 1 x SPI, 1 x UART | 0 | [7 empty] | 8 x 16 | 1 x 12 | 1 x 6 | 22 | 1.71 to 3.6 | -40 to 105 | HVQFN24 | 0.5
MKL05Z32VFM4 | Kinetis KL05: 48MHz Cortex-M0+ Ultra-Low Power MCU, 32KB Flash, 4KB SRAM, 32-QFN | Y | Active | @ $ | Arm Cortex-M0+ | 48 | 32 | 4 |  | 1 x SPI, 1 x UART | 0 | [7 empty] | 8 x 16 | 1 x 12 | 1 x 6 | 28 | 1.71 to 3.6 | -40 to 105 | HVQFN32 | 0.5
MKL05Z32VFM4R | Kinetis KL05: 48MHz Cortex-M0+ Ultra-Low Power MCU, 32KB Flash, 4KB SRAM, 32-QFN | N | Active | @ $ | Arm Cortex-M0+ | 48 | 32 | 4 |  | 1 x SPI, 1 x UART | 0 | [7 empty] | 8 x 16 | 1 x 12 | 1 x 6 | 28 | 1.71 to 3.6 | -40 to 105 | HVQFN32 | 0.5
MKL05Z32VLC4 | Kinetis KL05: 48MHz Cortex-M0+ Ultra-Low Power MCU, 32KB Flash, 4KB SRAM, 32-LQFP | Y | Active | @ $ | Arm Cortex-M0+ | 48 | 32 | 4 |  | 1 x SPI, 1 x UART | 0 | [7 empty] | 8 x 16 | 1 x 12 | 1 x 6 | 28 | 1.71 to 3.6 | -40 to 105 | LQFP32 | 0.8
MKL05Z32VLC4R | Kinetis KL05: 48MHz Cortex-M0+ Ultra-Low Power MCU, 32KB Flash, 4KB SRAM, 32-LQFP | N | Active | @ $ | Arm Cortex-M0+ | 48 | 32 | 4 |  | 1 x SPI, 1 x UART | 0 | [7 empty] | 8 x 16 | 1 x 12 | 1 x 6 | 28 | 1.71 to 3.6 | -40 to 105 | LQFP32 | 0.8
MKL05Z32VLF4 | Kinetis KL05: 48MHz Cortex-M0+ Ultra-Low Power MCU, 32KB Flash, 4KB SRAM, 48-LQFP | Y | Active | @ $ | Arm Cortex-M0+ | 48 | 32 | 4 |  | 1 x SPI, 1 x UART | 0 | [7 empty] | 8 x 16 | 1 x 12 | 1 x 6 | 41 | 1.71 to 3.6 | -40 to 105 | LQFP48 | 0.5
MKL05Z32VLF4R | Kinetis KL05: 48MHz Cortex-M0+ Ultra-Low Power MCU, 32KB Flash, 4KB SRAM, 48-LQFP | N | Active | @ $ | Arm Cortex-M0+ | 48 | 32 | 4 |  | 1 x SPI, 1 x UART | 0 | [7 empty] | 8 x 16 | 1 x 12 | 1 x 6 | 41 | 1.71 to 3.6 | -40 to 105 | LQFP48 | 0.5
MKL05Z8VFK4 | Kinetis KL05: 48MHz Cortex-M0+ Ultra-Low Power MCU, 8KB Flash, 1KB SRAM, 24-QFN | N | Active | @ $ | Arm Cortex-M0+ | 48 | 8 | 1 |  | 1 x SPI, 1 x UART | 0 | [5 empty] | CRC |  | 8 x 16 | 1 x 12 | 1 x 6 | 22 | 1.71 to 3.6 | -40 to 105 | HVQFN24 | 0.5
MKL05Z8VFM4 | Kinetis KL05: 48MHz Cortex-M0+ Ultra-Low Power MCU, 8KB Flash, 1KB SRAM, 32-QFN | N | Active | @ $ | Arm Cortex-M0+ | 48 | 8 | 1 |  | 1 x SPI, 1 x UART | 0 | [7 empty] | 8 x 16 | 1 x 12 | 1 x 6 | 28 | 1.71 to 3.6 | -40 to 105 | HVQFN32 | 0.5
MKL05Z8VLC4 | Kinetis KL05: 48MHz Cortex-M0+ Ultra-Low Power MCU, 8KB Flash, 1KB SRAM, 32-LQFP | N | Active | @ $ | Arm Cortex-M0+ | 48 | 8 | 1 |  | 1 x SPI, 1 x UART | 0 | [5 empty] | CRC |  | 8 x 16 | 1 x 12 | 1 x 6 | 28 | 1.71 to 3.6 | -40 to 105 | LQFP32 | 0.8
MKL13Z32VLH4 | Kinetis KL13: 48MHz Cortex-M0+ Ultra-Low Power MCU, 32KB Flash, 4KB SRAM, 64-LQFP | N | Active | @ $ | Arm Cortex-M0+ | 48 | 32 | 4 |  | 2 x SPI, 3 x UART | 0 | [5 empty] | CRC |  | 10 x 16 | 1 x 16 | 1 x 6 | 54 | 1.71 to 3.6 | -40 to 105 | LQFP64 | 0.5
MKL13Z32VLK4 | Kinetis KL13: 48MHz Cortex-M0+ Ultra-Low Power MCU, 32KB Flash, 4KB SRAM, 80-LQFP | N | Active | @ $ | Arm Cortex-M0+ | 48 | 32 | 4 |  | 2 x SPI, 3 x UART | 0 | [5 empty] | CRC |  | 10 x 16 | 1 x 16 | 1 x 6 | 70 | 1.71 to 3.6 | -40 to 105 | LQFP80 | 0.5
MKL13Z64VLH4 | Kinetis KL13: 48MHz Cortex-M0+ Ultra-Low Power MCU, 64KB Flash, 8KB SRAM, 64-LQFP | N | Active | @ $ | Arm Cortex-M0+ | 48 | 64 | 8 |  | 2 x SPI, 3 x UART | 0 | [5 empty] | CRC |  | 10 x 16 | 1 x 16 | 1 x 6 | 54 | 1.71 to 3.6 | -40 to 105 | LQFP64 | 0.5
MKL13Z64VLK4 | Kinetis KL13: 48MHz Cortex-M0+ Ultra-Low Power MCU, 64KB Flash, 8KB SRAM, 80-LQFP | N | Active | @ $ | Arm Cortex-M0+ | 48 | 64 | 8 |  | 2 x SPI, 3 x UART | 0 | [5 empty] | CRC |  | 10 x 16 | 1 x 16 | 1 x 6 | 70 | 1.71 to 3.6 | -40 to 105 | LQFP80 | 0.5
MKL14Z32VFM4 | Kinetis KL14: 48MHz Cortex-M0+ Ultra-Low Power MCU, 32KB Flash, 4KB SRAM, 32-QFN | N | Active | @ $ | Arm Cortex-M0+ | 48 | 32 | 4 |  | 2 x SPI, 3 x UART | 0 | [7 empty] | 10 x 16 | 1 x 12 | 1 x 6 | 28 | 1.71 to 3.6 | -40 to 105 | HVQFN32 | 0.5
MKL14Z32VFM4R | Kinetis KL14: 48MHz Cortex-M0+ Ultra-Low Power MCU, 32KB Flash, 4KB SRAM, 32-QFN | N | Active | @ $ | Arm Cortex-M0+ | 48 | 32 | 4 |  | 2 x SPI, 3 x UART | 0 | [7 empty] | 10 x 16 | 1 x 12 | 1 x 6 | 28 | 1.71 to 3.6 | -40 to 105 | HVQFN32 | 0.5
MKL14Z32VFT4 | Kinetis KL14: 48MHz Cortex-M0+ Ultra-Low Power MCU, 32KB Flash, 4KB SRAM, 48-QFN | N | Active | @ $ | Arm Cortex-M0+ | 48 | 32 | 4 |  | 2 x SPI, 3 x UART | 0 | [7 empty] | 10 x 16 | 1 x 12 | 1 x 6 | 40 | 1.71 to 3.6 | -40 to 105 | HVQFN48 | 0.5
MKL14Z32VLH4 | Kinetis KL14: 48MHz Cortex-M0+ Ultra-Low Power MCU, 32KB Flash, 4KB SRAM, 64-LQFP | N | Active | @ $ | Arm Cortex-M0+ | 48 | 32 | 4 |  | 2 x SPI, 3 x UART | 0 | [7 empty] | 10 x 16 | 1 x 12 | 1 x 6 | 54 | 1.71 to 3.6 | -40 to 105 | LQFP64 | 0.5
MKL14Z32VLK4 | Kinetis KL14: 48MHz Cortex-M0+ Ultra-Low Power MCU, 32KB Flash, 4KB SRAM, 80-LQFP | N | Active | @ $ | Arm Cortex-M0+ | 48 | 32 | 4 |  | 2 x SPI, 3 x UART | 0 | [7 empty] | 10 x 16 | 1 x 12 | 1 x 6 | 70 | 1.71 to 3.6 | -40 to 105 | LQFP80 | 0.5
MKL14Z64VFM4 | Kinetis KL14: 48MHz Cortex-M0+ Ultra-Low Power MCU, 64KB Flash, 8KB SRAM, 32-QFN | N | Active | @ $ | Arm Cortex-M0+ | 48 | 64 | 8 |  | 2 x SPI, 3 x UART | 0 | [7 empty] | 10 x 16 | 1 x 12 | 1 x 6 | 28 | 1.71 to 3.6 | -40 to 105 | HVQFN32 | 0.5
MKL14Z64VFM4R | Kinetis KL14: 48MHz Cortex-M0+ Ultra-Low Power MCU, 64KB Flash, 8KB SRAM, 32-QFN | N | Active | @ $ | Arm Cortex-M0+ | 48 | 64 | 8 |  | 2 x SPI, 3 x UART | 0 | [7 empty] | 10 x 16 | 1 x 12 | 1 x 6 | 28 | 1.71 to 3.6 | -40 to 105 | HVQFN32 | 0.5
MKL14Z64VFT4 | Kinetis KL14: 48MHz Cortex-M0+ Ultra-Low Power MCU, 64KB Flash, 8KB SRAM, 48-QFN | N | Active | @ $ | Arm Cortex-M0+ | 48 | 64 | 8 |  | 2 x SPI, 3 x UART | 0 | [5 empty] | CRC |  | 10 x 16 | 1 x 12 | 1 x 6 | 40 | 1.71 to 3.6 | -40 to 105 | HVQFN48 | 0.5
MKL14Z64VFT4R | Kinetis KL14: 48MHz Cortex-M0+ Ultra-Low Power MCU, 64KB Flash, 8KB SRAM, 48-QFN | N | Active | @ $ | Arm Cortex-M0+ | 48 | 64 | 8 |  | 2 x SPI, 3 x UART | 0 | [5 empty] | CRC |  | 10 x 16 | 1 x 12 | 1 x 6 | 40 | 1.71 to 3.6 | -40 to 105 | HVQFN48 | 0.5
MKL14Z64VLH4 | Kinetis KL14: 48MHz Cortex-M0+ Ultra-Low Power MCU, 64KB Flash, 8KB SRAM, 64-LQFP | N | Active | @ $ | Arm Cortex-M0+ | 48 | 64 | 8 |  | 2 x SPI, 3 x UART | 0 | [5 empty] | CRC |  | 10 x 16 | 1 x 12 | 1 x 6 | 54 | 1.71 to 3.6 | -40 to 105 | LQFP64 | 0.5
MKL14Z64VLK4 | Kinetis KL14: 48MHz Cortex-M0+ Ultra-Low Power MCU, 64KB Flash, 8KB SRAM, 80-LQFP | N | Active | @ $ | Arm Cortex-M0+ | 48 | 64 | 8 |  | 2 x SPI, 3 x UART | 0 | [5 empty] | CRC |  | 10 x 16 | 1 x 12 | 1 x 6 | 70 | 1.71 to 3.6 | -40 to 105 | LQFP80 | 0.5
MKL14Z64VLK4R | Kinetis KL14: 48MHz Cortex-M0+ Ultra-Low Power MCU, 64KB Flash, 8KB SRAM, 80-LQFP | N | Active | @ $ | Arm Cortex-M0+ | 48 | 64 | 8 |  | 2 x SPI, 3 x UART | 0 | [5 empty] | CRC |  | 10 x 16 | 1 x 12 | 1 x 6 | 70 | 1.71 to 3.6 | -40 to 105 | LQFP80 | 0.5
KKL15Z128CAD4R | Kinetis KL15: 48MHz Cortex-M0+ Ultra-Low Power MCU, 128KB Flash, 16KB SRAM, 35-WLCSP | N | Active | 10K @ US$2.10 | Arm Cortex-M0 | 48 | 128 | [11 empty] | 1 x 16 | 1 x 16 |  | 31 | 1.71 to 3.6 | -40 to 85 | WLCSP35 | 0.4
MKL15Z128CAD4R | Kinetis KL15: 48MHz Cortex-M0+ Ultra-Low Power MCU, 128KB Flash, 16KB SRAM, 35-WLCSP | N | Active | 10K @ US$2.10 | Arm Cortex-M0 | 48 | 128 | [11 empty] | 1 x 16 | 1 x 16 |  | 31 | 1.71 to 3.6 | -40 to 85 | WLCSP35 | 0.4
MKL15Z128VFM4 | Kinetis KL15: 48MHz Cortex-M0+ Ultra-Low Power MCU, 128KB Flash, 16KB SRAM, 32-QFN | N | Active | @ $ | Arm Cortex-M0+ | 48 | 128 | 16 |  | 2 x SPI, 3 x UART | 0 | [5 empty] | CRC |  | 10 x 16 | 1 x 16 | 1 x 6 | 28 | 1.71 to 3.6 | -40 to 105 | HVQFN32 | 0.5
MKL15Z128VFM4R | Kinetis KL15: 48MHz Cortex-M0+ Ultra-Low Power MCU, 128KB Flash, 16KB SRAM, 32-QFN | N | Active | @ $ | Arm Cortex-M0+ | 48 | 128 | 16 |  | 2 x SPI, 3 x UART | 0 | [5 empty] | CRC |  | 10 x 16 | 1 x 16 | 1 x 6 | 28 | 1.71 to 3.6 | -40 to 105 | HVQFN32 | 0.5
MKL15Z128VFT4 | Kinetis KL15: 48MHz Cortex-M0+ Ultra-Low Power MCU, 128KB Flash, 16KB SRAM, 48-QFN | N | Active | @ $ | Arm Cortex-M0+ | 48 | 128 | 16 |  | 2 x SPI, 3 x UART | 0 | [5 empty] | CRC |  | 10 x 16 | 1 x 16 | 1 x 6 | 40 | 1.71 to 3.6 | -40 to 105 | HVQFN48 | 0.5
MKL15Z128VLH4 | Kinetis KL15: 48MHz Cortex-M0+ Ultra-Low Power MCU, 128KB Flash, 16KB SRAM, 64-LQFP | N | Active | @ $ | Arm Cortex-M0+ | 48 | 128 | 16 |  | 2 x SPI, 3 x UART | 0 | [5 empty] | CRC |  | 10 x 16 | 1 x 16 | 1 x 6 | 54 | 1.71 to 3.6 | -40 to 105 | LQFP64 | 0.5
MKL15Z128VLH4R | Kinetis KL15: 48MHz Cortex-M0+ Ultra-Low Power MCU, 128KB Flash, 16KB SRAM, 64-LQFP | N | Active | @ $ | Arm Cortex-M0+ | 48 | 128 | 16 |  | 2 x SPI, 3 x UART | 0 | [5 empty] | CRC |  | 10 x 16 | 1 x 16 | 1 x 6 | 54 | 1.71 to 3.6 | -40 to 105 | LQFP64 | 0.5
MKL15Z128VLK4 | Kinetis KL15: 48MHz Cortex-M0+ Ultra-Low Power MCU, 128KB Flash, 16KB SRAM, 80-LQFP | N | Active | @ $ | Arm Cortex-M0+ | 48 | 128 | 16 |  | 2 x SPI, 3 x UART | 0 |  |  |  |  | segment LCD |  |  | 10 x 16 | 1 x 16 | 1 x 6 | 70 | 1.71 to 3.6 | -40 to 105 | LQFP80 | 0.5
MKL15Z128VLK4R | Kinetis KL15: 48MHz Cortex-M0+ Ultra-Low Power MCU, 128KB Flash, 16KB SRAM, 80-LQFP | N | Development | @ $ | Arm Cortex-M0+ | 48 | 128 | 16 |  | 2 x SPI, 3 x UART | 0 |  |  |  |  | segment LCD |  |  | 10 x 16 | 1 x 16 | 1 x 6 | 70 | 1.71 to 3.6 | -40 to 105 | LQFP80 | 0.5
MKL15Z32VFM4 | Kinetis KL15: 48MHz Cortex-M0+ Ultra-Low Power MCU, 32KB Flash, 4KB SRAM, 32-QFN | N | Active | @ $ | Arm Cortex-M0+ | 48 | 32 | 4 |  | 2 x SPI, 3 x UART | 0 |  |  |  |  | segment LCD |  |  | 10 x 16 | 1 x 16 | 1 x 6 | 28 | 1.71 to 3.6 | -40 to 105 | HVQFN32 | 0.5
MKL15Z32VFM4R | Kinetis KL15: 48MHz Cortex-M0+ Ultra-Low Power MCU, 32KB Flash, 4KB SRAM, 32-QFN | N | Active | @ $ | Arm Cortex-M0+ | 48 | 32 | 4 |  | 2 x SPI, 3 x UART | 0 |  |  |  |  | segment LCD |  |  | 10 x 16 | 1 x 16 | 1 x 6 | 28 | 1.71 to 3.6 | -40 to 105 | HVQFN32 | 0.5
MKL15Z32VFT4 | Kinetis KL15: 48MHz Cortex-M0+ Ultra-Low Power MCU, 32KB Flash, 4KB SRAM, 48-QFN | N | Active | @ $ | Arm Cortex-M0+ | 48 | 32 | 4 |  | 2 x SPI, 3 x UART | 0 |  |  |  |  | segment LCD |  |  | 10 x 16 | 1 x 16 | 1 x 6 | 40 | 1.71 to 3.6 | -40 to 105 | HVQFN48 | 0.5
MKL15Z32VLH4 | Kinetis KL15: 48MHz Cortex-M0+ Ultra-Low Power MCU, 32KB Flash, 4KB SRAM, 64-LQFP | N | Active | @ $ | Arm Cortex-M0+ | 48 | 32 | 4 |  | 2 x SPI, 3 x UART | 0 |  |  |  |  | segment LCD | CRC |  | 10 x 16 | 1 x 16 | 1 x 6 | 54 | 1.71 to 3.6 | -40 to 105 | LQFP64 | 0.5
MKL15Z32VLK4 | Kinetis KL15: 48MHz Cortex-M0+ Ultra-Low Power MCU, 32KB Flash, 4KB SRAM, 80-LQFP | N | Active | @ $ | Arm Cortex-M0+ | 48 | 32 | 4 |  | 2 x SPI, 3 x UART | 0 |  |  |  |  | segment LCD | CRC |  | 10 x 16 | 1 x 16 | 1 x 6 | 70 | 1.71 to 3.6 | -40 to 105 | LQFP80 | 0.5
MKL15Z64VFM4 | Kinetis KL15: 48MHz Cortex-M0+ Ultra-Low Power MCU, 64KB Flash, 8KB SRAM, 32-QFN | N | Active | @ $ | Arm Cortex-M0+ | 48 | 64 | 8 |  | 2 x SPI, 3 x UART | 0 |  |  |  |  | segment LCD | CRC |  | 10 x 16 | 1 x 16 | 1 x 6 | 28 | 1.71 to 3.6 | -40 to 105 | HVQFN32 | 0.5
MKL15Z64VFM4R | Kinetis KL15: 48MHz Cortex-M0+ Ultra-Low Power MCU, 64KB Flash, 8KB SRAM, 32-QFN | N | Active | @ $ | Arm Cortex-M0+ | 48 | 64 | 8 |  | 2 x SPI, 3 x UART | 0 |  |  |  |  | segment LCD | CRC |  | 10 x 16 | 1 x 16 | 1 x 6 | 28 | 1.71 to 3.6 | -40 to 105 | HVQFN32 | 0.5
MKL15Z64VFT4 | Kinetis KL15: 48MHz Cortex-M0+ Ultra-Low Power MCU, 64KB Flash, 8KB SRAM, 48-QFN | N | Active | @ $ | Arm Cortex-M0+ | 48 | 64 | 8 |  | 2 x SPI, 3 x UART | 0 |  |  |  |  | segment LCD | CRC |  | 10 x 16 | 1 x 16 | 1 x 6 | 40 | 1.71 to 3.6 | -40 to 105 | HVQFN48 | 0.5
MKL15Z64VLH4 | Kinetis KL15: 48MHz Cortex-M0+ Ultra-Low Power MCU, 64KB Flash, 8KB SRAM, 64-LQFP | N | Active | @ $ | Arm Cortex-M0+ | 48 | 64 | 8 |  | 2 x SPI, 3 x UART | 0 |  |  |  |  | segment LCD |  |  | 10 x 16 | 1 x 16 | 1 x 6 | 54 | 1.71 to 3.6 | -40 to 105 | LQFP64 | 0.5
MKL15Z64VLK4 | Kinetis KL15: 48MHz Cortex-M0+ Ultra-Low Power MCU, 64KB Flash, 8KB SRAM, 80-LQFP | N | Active | @ $ | Arm Cortex-M0+ | 48 | 64 | 8 |  | 2 x SPI, 3 x UART | 0 |  |  |  |  | segment LCD |  |  | 10 x 16 | 1 x 16 | 1 x 6 | 70 | 1.71 to 3.6 | -40 to 105 | LQFP80 | 0.5
MKL16Z128VFM4 | Kinetis KL16: 48MHz Cortex-M0+ Ultra-Low Power MCU, 128KB Flash, 16KB SRAM, 32-QFN | Y | Active | @ $ | Arm Cortex-M0+ | 48 | 128 | 16 |  | 2 x SPI, 3 x UART | 1 |  |  |  |  | segment LCD |  |  | 10 x 16 | 1 x 16 | 1 x 6 | 28 | 1.71 to 3.6 | -40 to 105 | HVQFN32 | 0.5
MKL16Z128VFM4R | Kinetis KL16: 48MHz Cortex-M0+ Ultra-Low Power MCU, 128KB Flash, 16KB SRAM, 32-QFN | N | Active | @ $ | Arm Cortex-M0+ | 48 | 128 | 16 |  | 2 x SPI, 3 x UART | 1 |  |  |  |  | segment LCD |  |  | 10 x 16 | 1 x 16 | 1 x 6 | 28 | 1.71 to 3.6 | -40 to 105 | HVQFN32 | 0.5
MKL16Z128VFT4 | Kinetis KL16: 48MHz Cortex-M0+ Ultra-Low Power MCU, 128KB Flash, 16KB SRAM, 48-QFN | Y | Active | @ $ | Arm Cortex-M0+ | 48 | 128 | 16 |  | 2 x SPI, 3 x UART | 1 |  |  |  |  | segment LCD |  |  | 10 x 16 | 1 x 16 | 1 x 6 | 40 | 1.71 to 3.6 | -40 to 105 | HVQFN48 | 0.5
MKL16Z128VFT4R | Kinetis KL16: 48MHz Cortex-M0+ Ultra-Low Power MCU, 128KB Flash, 16KB SRAM, 48-QFN | N | Active | @ $ | Arm Cortex-M0+ | 48 | 128 | 16 |  | 2 x SPI, 3 x UART | 1 |  |  |  |  | segment LCD |  |  | 10 x 16 | 1 x 16 | 1 x 6 | 40 | 1.71 to 3.6 | -40 to 105 | HVQFN48 | 0.5
MKL16Z128VLH4 | Kinetis KL16: 48MHz Cortex-M0+ Ultra-Low Power MCU, 128KB Flash, 16KB SRAM, 64-LQFP | Y | Active | @ $ | Arm Cortex-M0+ | 48 | 128 | 16 |  | 2 x SPI, 3 x UART | 1 |  |  |  |  | segment LCD |  |  | 10 x 16 | 1 x 16 | 1 x 6 | 54 | 1.71 to 3.6 | -40 to 105 | LQFP64 | 0.5
MKL16Z128VLH4R | Kinetis KL16: 48MHz Cortex-M0+ Ultra-Low Power MCU, 128KB Flash, 16KB SRAM, 64-LQFP | N | Active | @ $ | Arm Cortex-M0+ | 48 | 128 | 16 |  | 2 x SPI, 3 x UART | 1 |  |  |  |  | segment LCD |  |  | 10 x 16 | 1 x 16 | 1 x 6 | 54 | 1.71 to 3.6 | -40 to 105 | LQFP64 | 0.5
MKL16Z256VLH4 | Kinetis KL16: 48MHz Cortex-M0+ Ultra-Low Power MCU, 256KB Flash, 32KB SRAM, 64-LQFP | Y | Active | @ $ | Arm Cortex-M0+ | 48 | 256 | 32 |  | 2 x SPI, 3 x UART | 1 |  |  |  |  | segment LCD |  |  | 10 x 16 | 1 x 16 | 1 x 6 | 54 | 1.71 to 3.6 | -40 to 105 | LQFP64 | 0.5
MKL16Z256VLH4R | Kinetis KL16: 48MHz Cortex-M0+ Ultra-Low Power MCU, 256KB Flash, 32KB SRAM, 64-LQFP | N | Active | @ $ | Arm Cortex-M0+ | 48 | 256 | 32 |  | 2 x SPI, 3 x UART | 1 |  |  |  |  | segment LCD |  |  | 10 x 16 | 1 x 16 | 1 x 6 | 54 | 1.71 to 3.6 | -40 to 105 | LQFP64 | 0.5
MKL16Z256VMP4 | Kinetis KL16: 48MHz Cortex-M0+ Ultra-Low Power MCU, 256KB Flash, 32KB SRAM, 64-MAPBGA | Y | Active | @ $ | Arm Cortex-M0+ | 48 | 256 | 32 |  | 2 x SPI, 3 x UART | 1 |  |  |  |  | segment LCD |  |  | 10 x 16 | 1 x 16 | 1 x 6 | 54 | 1.71 to 3.6 | -40 to 105 | LFBGA64 | 0.5
MKL16Z256VMP4R | Kinetis KL16: 48MHz Cortex-M0+ Ultra-Low Power MCU, 256KB Flash, 32KB SRAM, 64-MAPBGA | N | Active | @ $ | Arm Cortex-M0+ | 48 | 256 | 32 |  | 2 x SPI, 3 x UART | 1 |  |  |  |  | segment LCD |  |  | 10 x 16 | 1 x 16 | 1 x 6 | 54 | 1.71 to 3.6 | -40 to 105 | LFBGA64 | 0.5
MKL16Z32VFM4 | Kinetis KL16: 48MHz Cortex-M0+ Ultra-Low Power MCU, 32KB Flash, 4KB SRAM, 32-QFN | N | Active | @ $ | Arm Cortex-M0+ | 48 | 32 | 4 |  | 2 x SPI, 3 x UART | 1 |  |  |  |  | segment LCD, touch system interface |  |  | 10 x 16 | 1 x 16 | 1 x 6 | 28 | 1.71 to 3.6 | -40 to 105 | HVQFN32 | 0.5
MKL16Z32VFT4 | Kinetis KL16: 48MHz Cortex-M0+ Ultra-Low Power MCU, 32KB Flash, 4KB SRAM, 48-QFN | Y | Active | @ $ | Arm Cortex-M0+ | 48 | 32 | 4 |  | 2 x SPI, 3 x UART | 1 |  |  |  |  | segment LCD, touch system interface |  |  | 10 x 16 | 1 x 16 | 1 x 6 | 40 | 1.71 to 3.6 | -40 to 105 | HVQFN48 | 0.5
MKL16Z32VFT4R | Kinetis KL16: 48MHz Cortex-M0+ Ultra-Low Power MCU, 32KB Flash, 4KB SRAM, 48-QFN | N | Active | @ $ | Arm Cortex-M0+ | 48 | 32 | 4 |  | 2 x SPI, 3 x UART | 1 |  |  |  |  | segment LCD, touch system interface |  |  | 10 x 16 | 1 x 16 | 1 x 6 | 40 | 1.71 to 3.6 | -40 to 105 | HVQFN48 | 0.5
MKL16Z32VLH4 | Kinetis KL16: 48MHz Cortex-M0+ Ultra-Low Power MCU, 32KB Flash, 4KB SRAM, 64-LQFP | N | Active | @ $ | Arm Cortex-M0+ | 48 | 32 | 4 |  | 2 x SPI, 3 x UART | 1 |  |  |  |  | segment LCD, touch system interface |  |  | 10 x 16 | 1 x 16 | 1 x 6 | 54 | 1.71 to 3.6 | -40 to 105 | LQFP64 | 0.5
MKL16Z64VFM4 | Kinetis KL16: 48MHz Cortex-M0+ Ultra-Low Power MCU, 64KB Flash, 8KB SRAM, 32-QFN | N | Active | @ $ | Arm Cortex-M0+ | 48 | 64 | 8 |  | 2 x SPI, 3 x UART | 1 |  |  |  |  | segment LCD, touch system interface |  |  | 10 x 16 | 1 x 16 | 1 x 6 | 28 | 1.71 to 3.6 | -40 to 105 | HVQFN32 | 0.5
MKL16Z64VFM4R | Kinetis KL16: 48MHz Cortex-M0+ Ultra-Low Power MCU, 64KB Flash, 8KB SRAM, 32-QFN | N | Active | @ $ | Arm Cortex-M0+ | 48 | 64 | 8 |  | 2 x SPI, 3 x UART | 1 |  |  |  |  | segment LCD, touch system interface |  |  | 10 x 16 | 1 x 16 | 1 x 6 | 28 | 1.71 to 3.6 | -40 to 105 | HVQFN32 | 0.5
MKL16Z64VFT4 | Kinetis KL16: 48MHz Cortex-M0+ Ultra-Low Power MCU, 64KB Flash, 8KB SRAM, 48-QFN | Y | Active | @ $ | Arm Cortex-M0+ | 48 | 64 | 8 |  | 2 x SPI, 3 x UART | 1 |  |  |  |  | segment LCD, touch system interface |  |  | 10 x 16 | 1 x 16 | 1 x 6 | 40 | 1.71 to 3.6 | -40 to 105 | HVQFN48 | 0.5
MKL16Z64VFT4R | Kinetis KL16: 48MHz Cortex-M0+ Ultra-Low Power MCU, 64KB Flash, 8KB SRAM, 48-QFN | N | Active | @ $ | Arm Cortex-M0+ | 48 | 64 | 8 |  | 2 x SPI, 3 x UART | 1 |  |  |  |  | segment LCD, touch system interface |  |  | 10 x 16 | 1 x 16 | 1 x 6 | 40 | 1.71 to 3.6 | -40 to 105 | HVQFN48 | 0.5
MKL16Z64VLH4 | Kinetis KL16: 48MHz Cortex-M0+ Ultra-Low Power MCU, 64KB Flash, 8KB SRAM, 64-LQFP | N | Active | @ $ | Arm Cortex-M0+ | 48 | 64 | 8 |  | 2 x SPI, 3 x UART | 1 |  |  |  |  | segment LCD, touch system interface |  |  | 10 x 16 | 1 x 16 | 1 x 6 | 54 | 1.71 to 3.6 | -40 to 105 | LQFP64 | 0.5
MKL16Z64VLH4R | Kinetis KL16: 48MHz Cortex-M0+ Ultra-Low Power MCU, 64KB Flash, 8KB SRAM, 64-LQFP | N | Active | @ $ | Arm Cortex-M0+ | 48 | 64 | 8 |  | 2 x SPI, 3 x UART | 1 |  |  |  |  | segment LCD, touch system interface |  |  | 10 x 16 | 1 x 16 | 1 x 6 | 54 | 1.71 to 3.6 | -40 to 105 | LQFP64 | 0.5
MKL17Z128VFM4 | Kinetis KL17: 48MHz Cortex-M0+ Ultra-Low Power MCU, 128KB Flash, 32KB SRAM, 32-QFN | N | Active | @ $ | Arm Cortex-M0+ | 48 | 128 | 32 |  | 2 x SPI, 3 x UART | 1 |  |  |  |  | segment LCD, touch system interface |  |  | 10 x 16 | 1 x 16 | 1 x 6 | 28 | 1.71 to 3.6 | -40 to 105 | HUQFN32 | 0.5
MKL17Z128VFM4R | Kinetis KL17: 48MHz Cortex-M0+ Ultra-Low Power MCU, 128KB Flash, 32KB SRAM, 32-QFN | N | Active | @ $ | Arm Cortex-M0+ | 48 | 128 | 32 |  | 2 x SPI, 3 x UART | 1 |  |  |  |  | segment LCD, touch system interface |  |  | 10 x 16 | 1 x 16 | 1 x 6 | 28 | 1.71 to 3.6 | -40 to 105 | HUQFN32 | 0.5
MKL17Z128VFT4 | Kinetis KL17: 48MHz Cortex-M0+ Ultra-Low Power MCU, 128KB Flash, 32KB SRAM, 48-QFN | N | Active | @ $ | Arm Cortex-M0+ | 48 | 128 | 32 |  | 2 x SPI, 3 x UART | 1 |  |  |  |  | segment LCD, touch system interface |  |  | 10 x 16 | 1 x 16 | 1 x 6 | 40 | 1.71 to 3.6 | -40 to 105 | HUQFN48 | 0.5
MKL17Z128VLH4 | Kinetis KL17: 48MHz Cortex-M0+ Ultra-Low Power MCU, 128KB Flash, 32KB SRAM, 64-LQFP | N | Active | @ $ | Arm Cortex-M0+ | 48 | 128 | 32 |  | 2 x SPI, 3 x UART | 1 |  |  |  |  | segment LCD, touch system interface |  |  | 10 x 16 | 1 x 16 | 1 x 6 | 54 | 1.71 to 3.6 | -40 to 105 | LQFP64 | 0.5
MKL17Z128VLH4R | Kinetis KL17: 48MHz Cortex-M0+ Ultra-Low Power MCU, 128KB Flash, 32KB SRAM, 64-LQFP | N | Active | @ $ | Arm Cortex-M0+ | 48 | 128 | 32 |  | 2 x SPI, 3 x UART | 1 |  |  |  |  | segment LCD, touch system interface |  |  | 10 x 16 | 1 x 16 | 1 x 6 | 54 | 1.71 to 3.6 | -40 to 105 | LQFP64 | 0.5
MKL17Z128VMP4 | Kinetis KL17: 48MHz Cortex-M0+ Ultra-Low Power MCU, 128KB Flash, 32KB SRAM, 64-MAPBGA | Y | Active | @ $ | Arm Cortex-M0+ | 48 | 128 | 32 |  | 2 x SPI, 3 x UART | 1 |  |  |  |  | segment LCD, touch system interface |  |  | 10 x 16 | 1 x 16 | 1 x 6 | 54 | 1.71 to 3.6 | -40 to 105 | LFBGA64 | 0.5
MKL17Z128VMP4R | Kinetis KL17: 48MHz Cortex-M0+ Ultra-Low Power MCU, 128KB Flash, 32KB SRAM, 64-MAPBGA | N | Active | @ $ | Arm Cortex-M0+ | 48 | 128 | 32 |  | 2 x SPI, 3 x UART | 1 |  |  |  |  | segment LCD, touch system interface |  |  | 10 x 16 | 1 x 16 | 1 x 6 | 54 | 1.71 to 3.6 | -40 to 105 | LFBGA64 | 0.5
KKL17Z256CAL4R | Kinetis KL17: 48MHz Cortex-M0+ Ultra-Low Power MCU, 256KB Flash, 32KB SRAM, 36-WLCSP | N | Active | 10K @ US$2.06 | Arm Cortex-M0 | 48 | 256 | [11 empty] | 1 x 16 | 1 x 16 |  | 26 | 1.71 to 3.6 | -40 to 105 | WLCSP36 | 0.4
MKL17Z256CAL4R | Kinetis KL17: 48MHz Cortex-M0+ Ultra-Low Power MCU, 256KB Flash, 32KB SRAM, 36-WLCSP | N | Active | 10K @ US$2.06 | Arm Cortex-M0 | 48 | 256 | [11 empty] | 1 x 16 | 1 x 16 |  | 26 | 1.71 to 3.6 | -40 to 105 | WLCSP36 | 0.4
MKL17Z256VFM4 | Kinetis KL17: 48MHz Cortex-M0+ Ultra-Low Power MCU, 256KB Flash, 32KB SRAM, 32-QFN | N | Active | @ $ | Arm Cortex-M0+ | 48 | 256 | 32 |  | 2 x SPI, 3 x UART | 1 |  |  |  |  | segment LCD, touch system interface |  |  | 10 x 16 | 1 x 16 | 1 x 6 | 28 | 1.71 to 3.6 | -40 to 105 | HUQFN32 | 0.5
MKL17Z256VFT4 | Kinetis KL17: 48MHz Cortex-M0+ Ultra-Low Power MCU, 256KB Flash, 32KB SRAM, 48-QFN | Y | Active | @ $ | Arm Cortex-M0+ | 48 | 256 | 32 |  | 2 x SPI, 3 x UART | 1 |  |  |  |  | segment LCD, touch system interface |  |  | 10 x 16 | 1 x 16 | 1 x 6 | 40 | 1.71 to 3.6 | -40 to 105 | HUQFN48 | 0.5
MKL17Z256VFT4R | Kinetis KL17: 48MHz Cortex-M0+ Ultra-Low Power MCU, 256KB Flash, 32KB SRAM, 48-QFN | N | Active | @ $ | Arm Cortex-M0+ | 48 | 256 | 32 |  | 2 x SPI, 3 x UART | 1 |  |  |  |  | segment LCD, touch system interface |  |  | 10 x 16 | 1 x 16 | 1 x 6 | 40 | 1.71 to 3.6 | -40 to 105 | HUQFN48 | 0.5
MKL17Z256VLH4 | Kinetis KL17: 48MHz Cortex-M0+ Ultra-Low Power MCU, 256KB Flash, 32KB SRAM, 64-LQFP | Y | Active | @ $ | Arm Cortex-M0+ | 48 | 256 | 32 |  | 2 x SPI, 3 x UART | 1 |  |  |  |  | segment LCD, touch system interface |  |  | 10 x 16 | 1 x 16 | 1 x 6 | 54 | 1.71 to 3.6 | -40 to 105 | LQFP64 | 0.5
MKL17Z256VLH4R | Kinetis KL17: 48MHz Cortex-M0+ Ultra-Low Power MCU, 256KB Flash, 32KB SRAM, 64-LQFP | N | Active | @ $ | Arm Cortex-M0+ | 48 | 256 | 32 |  | 2 x SPI, 3 x UART | 1 |  |  |  |  | segment LCD, touch system interface |  |  | 10 x 16 | 1 x 16 | 1 x 6 | 54 | 1.71 to 3.6 | -40 to 105 | LQFP64 | 0.5
MKL17Z256VMP4 | Kinetis KL17: 48MHz Cortex-M0+ Ultra-Low Power MCU, 256KB Flash, 32KB SRAM, 64-MAPBGA | Y | Active | @ $ | Arm Cortex-M0+ | 48 | 256 | 32 |  | 2 x SPI, 3 x UART | 1 |  |  |  |  | segment LCD, touch system interface |  |  | 10 x 16 | 1 x 16 | 1 x 6 | 54 | 1.71 to 3.6 | -40 to 105 | LFBGA64 | 0.5
MKL17Z256VMP4R | Kinetis KL17: 48MHz Cortex-M0+ Ultra-Low Power MCU, 256KB Flash, 32KB SRAM, 64-MAPBGA | N | Active | @ $ | Arm Cortex-M0+ | 48 | 256 | 32 |  | 2 x SPI, 3 x UART | 1 |  |  |  |  | segment LCD, touch system interface |  |  | 10 x 16 | 1 x 16 | 1 x 6 | 54 | 1.71 to 3.6 | -40 to 105 | LFBGA64 | 0.5
MKL17Z32VDA4 | Kinetis KL17: 48MHz Cortex-M0+ Ultra-Low Power MCU, 32KB Flash, 8KB SRAM, 36-XFBGA | N | Active | @ $ | Arm Cortex-M0+ | 48 | 32 | 8 |  | 2 x SPI, 3 x UART | 0 |  |  |  |  | segment LCD, touch system interface | CRC |  | 10 x 16 | 1 x 16 | 1 x 6 | 32 | 1.71 to 3.6 | -40 to 105 | XFBGA36 | 0.5
MKL17Z32VDA4R | Kinetis KL17: 48MHz Cortex-M0+ Ultra-Low Power MCU, 32KB Flash, 8KB SRAM, 36-XFBGA | N | Active | @ $ | Arm Cortex-M0+ | 48 | 32 | 8 |  | 2 x SPI, 3 x UART | 0 |  |  |  |  | segment LCD, touch system interface | CRC |  | 10 x 16 | 1 x 16 | 1 x 6 | 32 | 1.71 to 3.6 | -40 to 105 | XFBGA36 | 0.5
MKL17Z32VFM4 | Kinetis KL17: 48MHz Cortex-M0+ Ultra-Low Power MCU, 32KB Flash, 8KB SRAM, 32-QFN | Y | Active | @ $ | Arm Cortex-M0+ | 48 | 32 | 8 |  | 2 x SPI, 3 x UART | 0 |  |  |  |  | segment LCD, touch system interface | CRC |  | 10 x 16 | 1 x 16 | 1 x 6 | 28 | 1.71 to 3.6 | -40 to 105 | HUQFN32 | 0.5
MKL17Z32VFM4R | Kinetis KL17: 48MHz Cortex-M0+ Ultra-Low Power MCU, 32KB Flash, 8KB SRAM, 32-QFN | N | Active | @ $ | Arm Cortex-M0+ | 48 | 32 | 8 |  | 2 x SPI, 3 x UART | 0 |  |  |  |  | segment LCD, touch system interface | CRC |  | 10 x 16 | 1 x 16 | 1 x 6 | 28 | 1.71 to 3.6 | -40 to 105 | HUQFN32 | 0.5
MKL17Z32VLH4 | Kinetis KL17: 48MHz Cortex-M0+ Ultra-Low Power MCU, 32KB Flash, 8KB SRAM, 64-LQFP | Y | Active | @ $ | Arm Cortex-M0+ | 48 | 32 | 8 |  | 2 x SPI, 3 x UART | 0 |  |  |  |  | touch system interface | CRC |  | 10 x 16 | 1 x 16 | 1 x 6 | 54 | 1.71 to 3.6 | -40 to 105 | LQFP64 | 0.5
MKL17Z64VDA4 | Kinetis KL17: 48MHz Cortex-M0+ Ultra-Low Power MCU, 64KB Flash, 16KB SRAM, 36-XFBGA | Y | Active | @ $ | Arm Cortex-M0+ | 48 | 64 | 16 |  | 2 x SPI, 3 x UART | 0 |  |  |  |  | touch system interface | CRC |  | 10 x 16 | 1 x 16 | 1 x 6 | 32 | 1.71 to 3.6 | -40 to 105 | XFBGA36 | 0.5
MKL17Z64VDA4R | Kinetis KL17: 48MHz Cortex-M0+ Ultra-Low Power MCU, 64KB Flash, 16KB SRAM, 36-XFBGA | N | Active | @ $ | Arm Cortex-M0+ | 48 | 64 | 16 |  | 2 x SPI, 3 x UART | 0 |  |  |  |  | touch system interface | CRC |  | 10 x 16 | 1 x 16 | 1 x 6 | 32 | 1.71 to 3.6 | -40 to 105 | XFBGA36 | 0.5
MKL17Z64VFM4 | Kinetis L 32-bit MCU, ARM Cortex-M0+ Core, 64KB Flash, 48MHz, QFN 32 | Y | Active | @ $ | Arm Cortex-M0+ | 48 | 64 | 16 |  | 2 x SPI, 3 x UART | 0 |  |  |  |  | touch system interface | CRC |  | 10 x 16 | 1 x 16 | 1 x 6 | 28 | 1.71 to 3.6 | -40 to 105 | HUQFN32 | 0.5
MKL17Z64VFM4R | Kinetis L 32-bit MCU, ARM Cortex-M0+ Core, 64KB Flash, 48MHz, QFN 32 | N | Active | @ $ | Arm Cortex-M0+ | 48 | 64 | 16 |  | 2 x SPI, 3 x UART | 0 |  |  |  |  | touch system interface | CRC |  | 10 x 16 | 1 x 16 | 1 x 6 | 28 | 1.71 to 3.6 | -40 to 105 | HUQFN32 | 0.5
MKL17Z64VLH4 | Kinetis KL17: 48MHz Cortex-M0+ Ultra-Low Power MCU, 64KB Flash, 16KB SRAM, 64-LQFP | Y | Active | @ $ | Arm Cortex-M0+ | 48 | 64 | 16 |  | 2 x SPI, 3 x UART | 0 |  |  |  |  | touch system interface | CRC |  | 10 x 16 | 1 x 16 | 1 x 6 | 54 | 1.71 to 3.6 | -40 to 105 | LQFP64 | 0.5
MKL17Z64VLH4R | Kinetis KL17: 48MHz Cortex-M0+ Ultra-Low Power MCU, 64KB Flash, 16KB SRAM, 64-LQFP | N | Active | @ $ | Arm Cortex-M0+ | 48 | 64 | 16 |  | 2 x SPI, 3 x UART | 0 |  |  |  |  | touch system interface | CRC |  | 10 x 16 | 1 x 16 | 1 x 6 | 54 | 1.71 to 3.6 | -40 to 105 | LQFP64 | 0.5
MKL24Z32VFM4 | Kinetis KL24: 48MHz Cortex-M0+ Ultra-Low Power MCU, 32KB Flash, 4KB SRAM, Full-Speed USB, 32-QFN | N | Active | @ $ | Arm Cortex-M0+ | 48 | 32 | 4 |  | 2 x SPI, 3 x UART |  |  |  | 1 |  |  |  |  | 10 x 16 | 1 x 12 | 1 x 6 | 23 | 1.71 to 3.6 | -40 to 105 | HVQFN32 | 0.5
MKL24Z32VFT4 | Kinetis KL24: 48MHz Cortex-M0+ Ultra-Low Power MCU, 32KB Flash, 4KB SRAM, Full-Speed USB, 48-QFN | N | Active | @ $ | Arm Cortex-M0+ | 48 | 32 | 4 |  | 2 x SPI, 3 x UART |  |  |  | 1 |  |  |  |  | 10 x 16 | 1 x 12 | 1 x 6 | 36 | 1.71 to 3.6 | -40 to 105 | HVQFN48 | 0.5
MKL24Z32VLH4 | Kinetis KL24: 48MHz Cortex-M0+ Ultra-Low Power MCU, 32KB Flash, 4KB SRAM, Full-Speed USB, 64-LQFP | N | Active | @ $ | Arm Cortex-M0+ | 48 | 32 | 4 |  | 2 x SPI, 3 x UART |  |  |  | 1 |  |  |  |  | 10 x 16 | 1 x 12 | 1 x 6 | 50 | 1.71 to 3.6 | -40 to 105 | LQFP64 | 0.5
MKL24Z32VLK4 | Kinetis KL24: 48MHz Cortex-M0+ Ultra-Low Power MCU, 32KB Flash, 4KB SRAM, Full-Speed USB, 80-LQFP | N | Active | @ $ | Arm Cortex-M0+ | 48 | 32 | 4 |  | 2 x SPI, 3 x UART |  |  |  | 1 |  |  |  |  | 10 x 16 | 1 x 12 | 1 x 6 | 66 | 1.71 to 3.6 | -40 to 105 | LQFP80 | 0.5
MKL24Z64VFM4 | Kinetis KL24: 48MHz Cortex-M0+ Ultra-Low Power MCU, 64KB Flash, 8KB SRAM, Full-Speed USB, 32-QFN | N | Active | @ $ | Arm Cortex-M0+ | 48 | 64 | 8 |  | 2 x SPI, 3 x UART |  |  |  | 1 |  |  |  |  | 10 x 16 | 1 x 12 | 1 x 6 | 23 | 1.71 to 3.6 | -40 to 105 | HVQFN32 | 0.5
MKL24Z64VFT4 | Kinetis KL24: 48MHz Cortex-M0+ Ultra-Low Power MCU, 64KB Flash, 8KB SRAM, Full-Speed USB, 48-QFN | N | Active | @ $ | Arm Cortex-M0+ | 48 | 64 | 8 |  | 2 x SPI, 3 x UART |  |  |  | 1 |  |  |  |  | 10 x 16 | 1 x 12 | 1 x 6 | 36 | 1.71 to 3.6 | -40 to 105 | HVQFN48 | 0.5
MKL24Z64VLH4 | Kinetis KL24: 48MHz Cortex-M0+ Ultra-Low Power MCU, 64KB Flash, 8KB SRAM, Full-Speed USB, 64-LQFP | N | Active | @ $ | Arm Cortex-M0+ | 48 | 64 | 8 |  | 2 x SPI, 3 x UART |  |  |  | 1 |  |  |  |  | 10 x 16 | 1 x 12 | 1 x 6 | 50 | 1.71 to 3.6 | -40 to 105 | LQFP64 | 0.5
MKL24Z64VLK4 | Kinetis KL24: 48MHz Cortex-M0+ Ultra-Low Power MCU, 64KB Flash, 8KB SRAM, Full-Speed USB, 80-LQFP | N | Active | @ $ | Arm Cortex-M0+ | 48 | 64 | 8 |  | 2 x SPI, 3 x UART |  |  |  | 1 |  |  |  |  | 10 x 16 | 1 x 12 | 1 x 6 | 66 | 1.71 to 3.6 | -40 to 105 | LQFP80 | 0.5
MKL25Z128VFM4 | Kinetis KL25: 48MHz Cortex-M0+ Ultra-Low Power MCU, 128KB Flash, 16KB SRAM, Full-Speed USB, 32-QFN | N | Active | @ $ | Arm Cortex-M0+ | 48 | 128 | 16 |  | 2 x SPI, 3 x UART |  |  |  | 1 |  |  |  |  | 10 x 16 | 1 x 16 | 1 x 6 | 23 | 1.71 to 3.6 | -40 to 105 | HVQFN32 | 0.5
MKL25Z128VFT4 | Kinetis KL25: 48MHz Cortex-M0+ Ultra-Low Power MCU, 128KB Flash, 16KB SRAM, Full-Speed USB, 48-QFN | N | Active | @ $ | Arm Cortex-M0+ | 48 | 128 | 16 |  | 2 x SPI, 3 x UART |  |  |  | 1 |  |  |  |  | 10 x 16 | 1 x 16 | 1 x 6 | 36 | 1.71 to 3.6 | -40 to 105 | HVQFN48 | 0.5
MKL25Z128VLH4 | Kinetis KL25: 48MHz Cortex-M0+ Ultra-Low Power MCU, 128KB Flash, 16KB SRAM, Full-Speed USB, 64-LQFP | N | Active | @ $ | Arm Cortex-M0+ | 48 | 128 | 16 |  | 2 x SPI, 3 x UART |  |  |  | 1 |  |  |  |  | 10 x 16 | 1 x 16 | 1 x 6 | 50 | 1.71 to 3.6 | -40 to 105 | LQFP64 | 0.5
MKL25Z128VLK4 | Kinetis KL25: 48MHz Cortex-M0+ Ultra-Low Power MCU, 128KB Flash, 16KB SRAM, Full-Speed USB, 80-LQFP | N | Active | @ $ | Arm Cortex-M0+ | 48 | 128 | 16 |  | 2 x SPI, 3 x UART |  |  |  | 1 |  |  |  |  | 10 x 16 | 1 x 16 | 1 x 6 | 66 | 1.71 to 3.6 | -40 to 105 | LQFP80 | 0.5
MKL25Z32VFM4 | Kinetis KL25: 48MHz Cortex-M0+ Ultra-Low Power MCU, 32KB Flash, 4KB SRAM, Full-Speed USB, 32-QFN | N | Active | @ $ | Arm Cortex-M0+ | 48 | 32 | 4 |  | 2 x SPI, 3 x UART |  |  |  | 1 |  |  |  |  | 10 x 16 | 1 x 16 | 1 x 6 | 23 | 1.71 to 3.6 | -40 to 105 | HVQFN32 | 0.5
MKL25Z32VFT4 | Kinetis KL25: 48MHz Cortex-M0+ Ultra-Low Power MCU, 32KB Flash, 4KB SRAM, Full-Speed USB, 48-QFN | N | Active | @ $ | Arm Cortex-M0+ | 48 | 32 | 4 |  | 2 x SPI, 3 x UART |  |  |  | 1 |  |  |  |  | 10 x 16 | 1 x 16 | 1 x 6 | 36 | 1.71 to 3.6 | -40 to 105 | HVQFN48 | 0.5
MKL25Z32VLH4 | Kinetis KL25: 48MHz Cortex-M0+ Ultra-Low Power MCU, 32KB Flash, 4KB SRAM, Full-Speed USB, 64-LQFP | N | Active | @ $ | Arm Cortex-M0+ | 48 | 32 | 4 |  | 2 x SPI, 3 x UART |  |  |  | 1 |  |  |  |  | 10 x 16 | 1 x 16 | 1 x 6 | 50 | 1.71 to 3.6 | -40 to 105 | LQFP64 | 0.5
MKL25Z32VLK4 | Kinetis KL25: 48MHz Cortex-M0+ Ultra-Low Power MCU, 32KB Flash, 4KB SRAM, Full-Speed USB, 80-LQFP | N | Active | @ $ | Arm Cortex-M0+ | 48 | 32 | 4 |  | 2 x SPI, 3 x UART |  |  |  | 1 |  |  |  |  | 10 x 16 | 1 x 16 | 1 x 6 | 66 | 1.71 to 3.6 | -40 to 105 | LQFP80 | 0.5
MKL25Z64VFM4 | Kinetis KL25: 48MHz Cortex-M0+ Ultra-Low Power MCU, 64KB Flash, 8KB SRAM, Full-Speed USB, 32-QFN | N | Active | @ $ | Arm Cortex-M0+ | 48 | 64 | 8 |  | 2 x SPI, 3 x UART |  |  |  | 1 |  |  |  |  | 10 x 16 | 1 x 16 | 1 x 6 | 23 | 1.71 to 3.6 | -40 to 105 | HVQFN32 | 0.5
MKL25Z64VFT4 | Kinetis KL25: 48MHz Cortex-M0+ Ultra-Low Power MCU, 64KB Flash, 8KB SRAM, Full-Speed USB, 48-QFN | N | Active | @ $ | Arm Cortex-M0+ | 48 | 64 | 8 |  | 2 x SPI, 3 x UART |  |  |  | 1 |  |  |  |  | 10 x 16 | 1 x 16 | 1 x 6 | 36 | 1.71 to 3.6 | -40 to 105 | HVQFN48 | 0.5
MKL25Z64VLH4 | Kinetis KL25: 48MHz Cortex-M0+ Ultra-Low Power MCU, 64KB Flash, 8KB SRAM, Full-Speed USB, 64-LQFP | N | Active | @ $ | Arm Cortex-M0+ | 48 | 64 | 8 |  | 2 x SPI, 3 x UART |  |  |  | 1 |  |  |  |  | 10 x 16 | 1 x 16 | 1 x 6 | 50 | 1.71 to 3.6 | -40 to 105 | LQFP64 | 0.5
MKL25Z64VLK4 | Kinetis KL25: 48MHz Cortex-M0+ Ultra-Low Power MCU, 64KB Flash, 8KB SRAM, Full-Speed USB, 80-LQFP | N | Active | @ $ | Arm Cortex-M0+ | 48 | 64 | 8 |  | 2 x SPI, 3 x UART |  |  |  | 1 |  |  |  |  | 10 x 16 | 1 x 16 | 1 x 6 | 66 | 1.71 to 3.6 | -40 to 105 | LQFP80 | 0.5
MKL26Z128CAL4R | Kinetis KL26: 48MHz Cortex-M0+ Ultra-Low Power MCU, 128KB Flash, 16KB SRAM, FS USB, 36WLCSP, | N | Active | @ $ | Arm Cortex-M0 | 48 | 128 | [6 empty] | 1 |  |  |  |  | 1 x 16 | 1 x 16 |  | 23 | 1.71 to 3.6 | -40 to 105 | WLCSP36 | 0.35
MKL26Z128VFM4 | Kinetis KL26: 48MHz Cortex-M0+ Ultra-Low Power MCU, 128KB Flash, 16KB SRAM, Full-Speed USB, 32-QFN | Y | Active | @ $ | Arm Cortex-M0+ | 48 | 128 | 16 |  | 2 x SPI, 3 x UART | 1 |  |  | 1 |  |  |  |  | 10 x 16 | 1 x 16 | 1 x 6 | 23 | 1.71 to 3.6 | -40 to 105 | HVQFN32 | 0.5
MKL26Z128VFT4 | Kinetis KL26: 48MHz Cortex-M0+ Ultra-Low Power MCU, 128KB Flash, 16KB SRAM, Full-Speed USB, 48-QFN | Y | Active | @ $ | Arm Cortex-M0+ | 48 | 128 | 16 |  | 2 x SPI, 3 x UART | 1 |  |  | 1 |  |  |  |  | 10 x 16 | 1 x 16 | 1 x 6 | 36 | 1.71 to 3.6 | -40 to 105 | HVQFN48 | 0.5
MKL26Z128VFT4R | Kinetis KL26: 48MHz Cortex-M0+ Ultra-Low Power MCU, 128KB Flash, 16KB SRAM, Full-Speed USB, 48-QFN | N | Active | @ $ | Arm Cortex-M0+ | 48 | 128 | 16 |  | 2 x SPI, 3 x UART | 1 |  |  | 1 |  |  |  |  | 10 x 16 | 1 x 16 | 1 x 6 | 36 | 1.71 to 3.6 | -40 to 105 | HVQFN48 | 0.5
MKL26Z128VLH4 | Kinetis L 32-bit MCU, ARM Cortex-M0+ core, 128KB Flash, 48MHz, USB, QFP 64 | Y | Active | @ $ | Arm Cortex-M0+ | 48 | 128 | 16 |  | 2 x SPI, 3 x UART | 1 |  |  | 1 |  |  |  |  | 10 x 16 | 1 x 16 | 1 x 6 | 50 | 1.71 to 3.6 | -40 to 105 | LQFP64 | 0.5
MKL26Z128VLH4R | Kinetis L 32-bit MCU, ARM Cortex-M0+ core, 128KB Flash, 48MHz, USB, QFP 64 | N | Active | @ $ | Arm Cortex-M0+ | 48 | 128 | 16 |  | 2 x SPI, 3 x UART | 1 |  |  | 1 |  |  |  |  | 10 x 16 | 1 x 16 | 1 x 6 | 50 | 1.71 to 3.6 | -40 to 105 | LQFP64 | 0.5
MKL26Z128VLL4 | Kinetis L 32-bit MCU, ARM Cortex-M0+ core, 128KB Flash, 48MHz, USB, QFP 100 | N | Active | @ $ | Arm Cortex-M0+ | 48 | 128 | 16 |  | 2 x SPI, 3 x UART | 1 |  |  | 1 |  |  |  |  | 10 x 16 | 1 x 16 | 1 x 6 | 80 | 1.71 to 3.6 | -40 to 105 | LQFP100 | 0.5
MKL26Z128VMC4 | Kinetis L 32-bit MCU, ARM Cortex-M0+ core, 128KB Flash, 48MHz, USB, MAPBGA 121 | N | Active | @ $ | Arm Cortex-M0+ | 48 | 128 | 16 |  | 2 x SPI, 3 x UART | 1 |  |  | 1 |  |  |  |  | 10 x 16 | 1 x 16 | 1 x 6 | 80 | 1.71 to 3.6 | -40 to 105 | LFBGA121 | 0.65
MKL26Z256VLH4 | Kinetis L 32-bit MCU, ARM Cortex-M0+ core, 256KB Flash, 48MHz, USB, QFP 64 | Y | Active | @ $ | Arm Cortex-M0+ | 48 | 256 | 32 |  | 2 x SPI, 3 x UART | 1 |  |  | 1 |  |  |  |  | 10 x 16 | 1 x 16 | 1 x 6 | 50 | 1.71 to 3.6 | -40 to 105 | LQFP64 | 0.5
MKL26Z256VLL4 | Kinetis L 32-bit MCU, ARM Cortex-M0+ core, 256KB Flash, 48MHz, USB, QFP 100 | Y | Active | @ $ | Arm Cortex-M0+ | 48 | 256 | 32 |  | 2 x SPI, 3 x UART | 1 |  |  | 1 |  |  |  |  | 10 x 16 | 1 x 16 | 1 x 6 | 80 | 1.71 to 3.6 | -40 to 105 | LQFP100 | 0.5
MKL26Z256VMC4 | Kinetis L 32-bit MCU, ARM Cortex-M0+ core, 256KB Flash, 48MHz, USB, MAPBGA 121 | Y | Active | @ $ | Arm Cortex-M0+ | 48 | 256 | 32 |  | 2 x SPI, 3 x UART | 1 |  |  | 1 |  |  |  |  | 10 x 16 | 1 x 16 | 1 x 6 | 80 | 1.71 to 3.6 | -40 to 105 | LFBGA121 | 0.65
MKL26Z256VMC4R | Kinetis L 32-bit MCU, ARM Cortex-M0+ core, 256KB Flash, 48MHz, USB, MAPBGA 121 | N | Active | @ $ | Arm Cortex-M0+ | 48 | 256 | 32 |  | 2 x SPI, 3 x UART | 1 |  |  | 1 |  |  |  |  | 10 x 16 | 1 x 16 | 1 x 6 | 80 | 1.71 to 3.6 | -40 to 105 | LFBGA121 | 0.65
MKL26Z256VMP4 | Kinetis L 32-bit MCU, ARM Cortex-M0+ core, 256KB Flash, 48MHz, USB, MAPBGA 64 | Y | Active | @ $ | Arm Cortex-M0+ | 48 | 256 | 32 |  | 2 x SPI, 3 x UART | 1 |  |  | 1 |  |  |  |  | 10 x 16 | 1 x 16 | 1 x 6 | 50 | 1.71 to 3.6 | -40 to 105 | LFBGA64 | 0.5
MKL26Z32VFM4 | Kinetis L 32-bit MCU, ARM Cortex-M0+ core, 32KB Flash, 48MHz, USB, QFN 32 | N | Active | @ $ | Arm Cortex-M0+ | 48 | 32 | 4 |  | 2 x SPI, 3 x UART | 1 |  |  | 1 |  |  |  |  | 10 x 16 | 1 x 16 | 1 x 6 | 23 | 1.71 to 3.6 | -40 to 105 | HVQFN32 | 0.5
MKL26Z32VFT4 | Kinetis L 32-bit MCU, ARM Cortex-M0+ core, 32KB Flash, 48MHz, USB, QFN 48 | Y | Active | @ $ | Arm Cortex-M0+ | 48 | 32 | 4 |  | 2 x SPI, 3 x UART | 1 |  |  | 1 |  |  |  |  | 10 x 16 | 1 x 16 | 1 x 6 | 36 | 1.71 to 3.6 | -40 to 105 | HVQFN48 | 0.5
MKL26Z32VLH4 | Kinetis L 32-bit MCU, ARM Cortex-M0+ core, 32KB Flash, 48MHz, USB, QFP 64 | N | Active | @ $ | Arm Cortex-M0+ | 48 | 32 | 4 |  | 2 x SPI, 3 x UART | 1 |  |  | 1 |  |  |  |  | 10 x 16 | 1 x 16 | 1 x 6 | 50 | 1.71 to 3.6 | -40 to 105 | LQFP64 | 0.5
MKL26Z64VFM4 | Kinetis L 32-bit MCU, ARM Cortex-M0+ core, 64KB Flash, 48MHz, USB, QFN 32 | N | Active | @ $ | Arm Cortex-M0+ | 48 | 64 | 8 |  | 2 x SPI, 3 x UART | 1 |  |  | 1 |  |  |  |  | 10 x 16 | 1 x 16 | 1 x 6 | 23 | 1.71 to 3.6 | -40 to 105 | HVQFN32 | 0.5
MKL26Z64VFT4 | Kinetis L 32-bit MCU, ARM Cortex-M0+ core, 64KB Flash, 48MHz, USB, QFN 48 | Y | Active | @ $ | Arm Cortex-M0+ | 48 | 64 | 8 |  | 2 x SPI, 3 x UART | 1 |  |  | 1 |  |  |  |  | 10 x 16 | 1 x 16 | 1 x 6 | 36 | 1.71 to 3.6 | -40 to 105 | HVQFN48 | 0.5
MKL26Z64VFT4R | Kinetis L 32-bit MCU, ARM Cortex-M0+ core, 64KB Flash, 48MHz, USB, QFN 48 | N | Active | @ $ | Arm Cortex-M0+ | 48 | 64 | 8 |  | 2 x SPI, 3 x UART | 1 |  |  | 1 |  |  |  |  | 10 x 16 | 1 x 16 | 1 x 6 | 36 | 1.71 to 3.6 | -40 to 105 | HVQFN48 | 0.5
MKL26Z64VLH4 | Kinetis L 32-bit MCU, ARM Cortex-M0+ core, 64KB Flash, 48MHz, USB, QFP 64 | N | Active | @ $ | Arm Cortex-M0+ | 48 | 64 | 8 |  | 2 x SPI, 3 x UART | 1 |  |  | 1 |  |  |  |  | 10 x 16 | 1 x 16 | 1 x 6 | 50 | 1.71 to 3.6 | -40 to 105 | LQFP64 | 0.5
MKL27Z128VFM4 | Kinetis L 32-bit MCU, ARM Cortex-M0+ core, 128KB Flash, 48MHz, USB, QFN 32 | N | Active | @ $ | Arm Cortex-M0+ | 48 | 128 | 32 |  | 2 x SPI, 3 x UART | 1 |  |  | 1 |  |  |  |  | 10 x 16 | 1 x 16 | 1 x 6 | 23 | 1.71 to 3.6 | -40 to 105 | HUQFN32 | 0.5
MKL27Z128VFM4R | Kinetis L 32-bit MCU, ARM Cortex-M0+ core, 128KB Flash, 48MHz, USB, QFN 32 | N | Active | @ $ | Arm Cortex-M0+ | 48 | 128 | 32 |  | 2 x SPI, 3 x UART | 1 |  |  | 1 |  |  |  |  | 10 x 16 | 1 x 16 | 1 x 6 | 23 | 1.71 to 3.6 | -40 to 105 | HUQFN32 | 0.5
MKL27Z128VFT4 | Kinetis L 32-bit MCU, ARM Cortex-M0+ core, 128KB Flash, 48MHz, USB, QFN 48 | N | Active | @ $ | Arm Cortex-M0+ | 48 | 128 | 32 |  | 2 x SPI, 3 x UART | 1 |  |  | 1 |  |  |  |  | 10 x 16 | 1 x 16 | 1 x 6 | 36 | 1.71 to 3.6 | -40 to 105 | HUQFN48 | 0.5
MKL27Z128VLH4 | Kinetis L 32-bit MCU, ARM Cortex-M0+ core, 128KB Flash, 48MHz, USB, LQFP 64 | N | Active | @ $ | Arm Cortex-M0+ | 48 | 128 | 32 |  | 2 x SPI, 3 x UART | 1 |  |  | 1 |  |  |  |  | 10 x 16 | 1 x 16 | 1 x 6 | 50 | 1.71 to 3.6 | -40 to 105 | LQFP64 | 0.5
MKL27Z128VLH4R | Kinetis L 32-bit MCU, ARM Cortex-M0+ core, 128KB Flash, 48MHz, USB, LQFP 64 | N | Active | @ $ | Arm Cortex-M0+ | 48 | 128 | 32 |  | 2 x SPI, 3 x UART | 1 |  |  | 1 |  |  |  |  | 10 x 16 | 1 x 16 | 1 x 6 | 50 | 1.71 to 3.6 | -40 to 105 | LQFP64 | 0.5
© 2006-2016 NXP Semiconductors. All rights reserved.