## ProductsList
Microcontrollers & Microprocessors / STM32 32-bit Arm Cortex MCUs / STM32 High Performance MCUs / STM32F2 Series / STM32F2x5
Part Number | General Description | Marketing Status | Package | Core | Operating Frequency (MHz) | Co-Processor frequency (MHz) max | Flash Size (kB) (Prog) | Dual-bank Flash | RAM Size (kB) | ITCM/DTCM RAM (kB) | Timers (16-bit) typ | Timers (32-bit) typ | Other timer functions | A/D Converters 12-bit |  | A/D Converters 16-bit |  | D/A Converters (12-bit) typ | Comparator | I/Os (High Current) | Display controller | CAN typ | CAN FD typ | I2C typ | SPI typ | I2S typ | USB Type | USART typ | UART typ | Integrated op-amps | Additional Serial Interfaces | Parallel Interfaces | Crypto-HASH | TRNG typ | SMPS | Supply Voltage (V) min | Supply Voltage (V) max | Supply Current (µA) (@ Lowest Power) typ | Supply Current (µA) (Run Mode (per MHz)) typ | Operating Temperature (°C) min | Operating Temperature (°C) max
[14 empty] | Number of A/D Converters typ | Number of Channels typ | Number of A/D Converters typ | Number of Channels typ
STM32F205RB | High-performance Arm Cortex-M3 MCU with 128 Kbytes Flash, 120 MHz CPU, ART Accelerator | Active | LQFP 64 10x10x1.4 | Arm Cortex-M3 | 120 | - | 128 | - | 64 | - | 12 | 2 | Dual Watchdog,RTC,SysTick | 3 | 16 | - | - | 2 | - | 51 | - | 2 | - | 3 | 3 | 2 | USB OTG FS + USB OTG FS/HS | 4 | 2 | - | - | SDIO | - | - | - | 1.8 | 3.6 | 2.5 | 188 | -40 | 105,85
STM32F205RC | High-performance Arm Cortex-M3 MCU with 256 Kbytes Flash, 120 MHz CPU, ART Accelerator | Active | LQFP 64 10x10x1.4 | Arm Cortex-M3 | 120 | - | 256 | - | 96 | - | 12 | 2 | Dual Watchdog,RTC,SysTick | 3 | 16 | - | - | 2 | - | 51 | - | 2 | - | 3 | 3 | 2 | USB OTG FS + USB OTG FS/HS | 4 | 2 | - | - | SDIO | - | - | - | 1.8 | 3.6 | 2.5 | 188 | -40 | 105,85
STM32F205RE | High-performance Arm Cortex-M3 MCU with 512 Kbytes Flash, 120 MHz CPU, ART Accelerator | Active | LQFP 64 10x10x1.4,WLCSP 66L R9X9 PITCH 0.4 MM | Arm Cortex-M3 | 120 | - | 512 | - | 128 | - | 12 | 2 | Dual Watchdog,RTC,SysTick | 3 | 16 | - | - | 2 | - | 51 | - | 2 | - | 3 | 3 | 2 | USB OTG FS + USB OTG FS/HS | 4 | 2 | - | - | SDIO | - | - | - | 1.8 | 3.6 | 2.5 | 188 | -40 | 105,85
STM32F205RF | High-performance Arm Cortex-M3 MCU with 768 Kbytes Flash, 120 MHz CPU, ART Accelerator | Active | LQFP 64 10x10x1.4 | Arm Cortex-M3 | 120 | - | 768 | - | 128 | - | 12 | 2 | Dual Watchdog,RTC,SysTick | 3 | 16 | - | - | 2 | - | 51 | - | 2 | - | 3 | 3 | 2 | USB OTG FS + USB OTG FS/HS | 4 | 2 | - | - | SDIO | - | - | - | 1.8 | 3.6 | 2.5 | 188 | -40 | 85
STM32F205RG | High-performance Arm Cortex-M3 MCU with 1 Mbyte Flash, 120 MHz CPU, ART Accelerator | Active | EWLCSP 66L DIE 411 P 0.4 MM,LQFP 64 10x10x1.4,WLCSP 66L R9X9 PITCH 0.4 MM | Arm Cortex-M3 | 120 | - | 1024 | - | 128 | - | 12 | 2 | Dual Watchdog,RTC,SysTick | 3 | 16 | - | - | 2 | - | 51 | - | 2 | - | 3 | 3 | 2 | USB OTG FS + USB OTG FS/HS | 4 | 2 | - | - | SDIO | - | - | - | 1.8 | 3.6 | 2.5 | 188 | -40 | 105,85
STM32F205VB | High-performance Arm Cortex-M3 MCU with 128 Kbytes Flash, 120 MHz CPU, ART Accelerator | Active | LQFP 100 14x14x1.4 | Arm Cortex-M3 | 120 | - | 128 | - | 64 | - | 12 | 2 | Dual Watchdog,RTC,SysTick | 3 | 16 | - | - | 2 | - | 82 | - | 2 | - | 3 | 3 | 2 | USB OTG FS + USB OTG FS/HS | 4 | 2 | - | - | SDIO | - | - | - | 1.8 | 3.6 | 2.5 | 188 | -40 | 85
STM32F205VC | High-performance Arm Cortex-M3 MCU with 256 Kbytes Flash, 120 MHz CPU, ART Accelerator | Active | LQFP 100 14x14x1.4 | Arm Cortex-M3 | 120 | - | 256 | - | 96 | - | 12 | 2 | Dual Watchdog,RTC,SysTick | 3 | 16 | - | - | 2 | - | 82 | - | 2 | - | 3 | 3 | 2 | USB OTG FS + USB OTG FS/HS | 4 | 2 | - | - | SDIO | - | - | - | 1.8 | 3.6 | 2.5 | 188 | -40 | 105,85
STM32F205VE | High-performance Arm Cortex-M3 MCU with 512 Kbytes Flash, 120 MHz CPU, ART Accelerator | Active | LQFP 100 14x14x1.4 | Arm Cortex-M3 | 120 | - | 512 | - | 128 | - | 12 | 2 | Dual Watchdog,RTC,SysTick | 3 | 16 | - | - | 2 | - | 82 | - | 2 | - | 3 | 3 | 2 | USB OTG FS + USB OTG FS/HS | 4 | 2 | - | - | SDIO | - | - | - | 1.8 | 3.6 | 2.5 | 188 | -40 | 105,85
STM32F205VF | High-performance Arm Cortex-M3 MCU with 768 Kbytes Flash, 120 MHz CPU, ART Accelerator | Active | LQFP 100 14x14x1.4 | Arm Cortex-M3 | 120 | - | 768 | - | 128 | - | 12 | 2 | Dual Watchdog,RTC,SysTick | 3 | 16 | - | - | 2 | - | 82 | - | 2 | - | 3 | 3 | 2 | USB OTG FS + USB OTG FS/HS | 4 | 2 | - | - | SDIO | - | - | - | 1.8 | 3.6 | 2.5 | 188 | -40 | 85
STM32F205VG | High-performance Arm Cortex-M3 MCU with 1 Mbyte Flash, 120 MHz CPU, ART Accelerator | Active | LQFP 100 14x14x1.4 | Arm Cortex-M3 | 120 | - | 1024 | - | 128 | - | 12 | 2 | Dual Watchdog,RTC,SysTick | 3 | 16 | - | - | 2 | - | 82 | - | 2 | - | 3 | 3 | 2 | USB OTG FS + USB OTG FS/HS | 4 | 2 | - | - | SDIO | - | - | - | 1.8 | 3.6 | 2.5 | 188 | -40 | 105,85
STM32F205ZC | High-performance Arm Cortex-M3 MCU with 256 Kbytes Flash, 120 MHz CPU, ART Accelerator | Active | LQFP 144 20x20x1.4 | Arm Cortex-M3 | 120 | - | 256 | - | 96 | - | 12 | 2 | Dual Watchdog,RTC,SysTick | 3 | 24 | - | - | 2 | - | 114 | - | 2 | - | 3 | 3 | 2 | USB OTG FS + USB OTG FS/HS | 4 | 2 | - | - | SDIO | - | - | - | 1.8 | 3.6 | 2.5 | 188 | -40 | 105,85
STM32F205ZE | High-performance Arm Cortex-M3 MCU with 512 Kbytes Flash, 120 MHz CPU, ART Accelerator | Active | LQFP 144 20x20x1.4 | Arm Cortex-M3 | 120 | - | 512 | - | 128 | - | 12 | 2 | Dual Watchdog,RTC,SysTick | 3 | 24 | - | - | 2 | - | 114 | - | 2 | - | 3 | 3 | 2 | USB OTG FS + USB OTG FS/HS | 4 | 2 | - | - | SDIO | - | - | - | 1.8 | 3.6 | 2.5 | 188 | -40 | 105,85
STM32F205ZF | High-performance Arm Cortex-M3 MCU with 768 Kbytes Flash, 120 MHz CPU, ART Accelerator | Active | LQFP 144 20x20x1.4 | Arm Cortex-M3 | 120 | - | 768 | - | 128 | - | 12 | 2 | Dual Watchdog,RTC,SysTick | 3 | 24 | - | - | 2 | - | 114 | - | 2 | - | 3 | 3 | 2 | USB OTG FS + USB OTG FS/HS | 4 | 2 | - | - | SDIO | - | - | - | 1.8 | 3.6 | 2.5 | 188 | -40 | 85
STM32F205ZG | High-performance Arm Cortex-M3 MCU with 1 Mbyte Flash, 120 MHz CPU, ART Accelerator | Active | LQFP 144 20x20x1.4 | Arm Cortex-M3 | 120 | - | 1024 | - | 128 | - | 12 | 2 | Dual Watchdog,RTC,SysTick | 3 | 24 | - | - | 2 | - | 114 | - | 2 | - | 3 | 3 | 2 | USB OTG FS + USB OTG FS/HS | 4 | 2 | - | - | SDIO | - | - | - | 1.8 | 3.6 | 2.5 | 188 | -40 | 105,85
STM32F207IC | High-performance Arm Cortex-M3 MCU with 256 Kbytes Flash, 120 MHz CPU, ART Accelerator, Ethernet | Active | BGA 176,LQFP 176 24x24x1.4 | Arm Cortex-M3 | 120 | - | 256 | - | 128 | - | 12 | 2 | Dual Watchdog,RTC,SysTick | 3 | 24 | - | - | 2 | - | 140 | - | 2 | - | 2 | 3 | 2 | USB OTG FS + USB OTG FS/HS | 4 | 2 | - | Ethernet | SDIO | - | - | - | 1.8 | 3.6 | 2.5 | 188 | -40 | 85
STM32F207IE | High-performance Arm Cortex-M3 MCU with 512 Kbytes Flash, 120 MHz CPU, ART Accelerator, Ethernet | Active | BGA 176,LQFP 176 24x24x1.4 | Arm Cortex-M3 | 120 | - | 512 | - | 128 | - | 12 | 2 | Dual Watchdog,RTC,SysTick | 3 | 24 | - | - | 2 | - | 140 | - | 2 | - | 2 | 3 | 2 | USB OTG FS + USB OTG FS/HS | 4 | 2 | - | Ethernet | SDIO | - | - | - | 1.8 | 3.6 | 2.5 | 188 | -40 | 85
STM32F207IF | High-performance Arm Cortex-M3 MCU with 768 Kbytes Flash, 120 MHz CPU, ART Accelerator, Ethernet | Active | BGA 176,LQFP 176 24x24x1.4 | Arm Cortex-M3 | 120 | - | 768 | - | 128 | - | 12 | 2 | Dual Watchdog,RTC,SysTick | 3 | 24 | - | - | 2 | - | 140 | - | 2 | - | 2 | 3 | 2 | USB OTG FS + USB OTG FS/HS | 4 | 2 | - | Ethernet | SDIO | - | - | - | 1.8 | 3.6 | 2.5 | 188 | -40 | 85
STM32F207IG | High-performance Arm Cortex-M3 MCU with 1 Mbyte Flash, 120 MHz CPU, ART Accelerator, Ethernet | Active | BGA 176,LQFP 176 24x24x1.4 | Arm Cortex-M3 | 120 | - | 1024 | - | 128 | - | 12 | 2 | Dual Watchdog,RTC,SysTick | 3 | 24 | - | - | 2 | - | 140 | - | 2 | - | 2 | 3 | 2 | USB OTG FS + USB OTG FS/HS | 4 | 2 | - | Ethernet | SDIO | - | - | - | 1.8 | 3.6 | 2.5 | 188 | -40 | 105,85
STM32F207VC | High-performance Arm Cortex-M3 MCU with 256 Kbytes Flash, 120 MHz CPU, ART Accelerator, Ethernet | Active | LQFP 100 14x14x1.4 | Arm Cortex-M3 | 120 | - | 256 | - | 128 | - | 12 | 2 | Dual Watchdog,RTC,SysTick | 3 | 16 | - | - | 2 | - | 82 | - | 2 | - | 2 | 3 | 2 | USB OTG FS + USB OTG FS/HS | 4 | 2 | - | Ethernet | SDIO | - | - | - | 1.8 | 3.6 | 2.5 | 188 | -40 | 105,85
STM32F207VE | High-performance Arm Cortex-M3 MCU with 512 Kbytes Flash, 120 MHz CPU, ART Accelerator, Ethernet | Active | LQFP 100 14x14x1.4 | Arm Cortex-M3 | 120 | - | 512 | - | 128 | - | 12 | 2 | Dual Watchdog,RTC,SysTick | 3 | 16 | - | - | 2 | - | 82 | - | 2 | - | 2 | 3 | 2 | USB OTG FS + USB OTG FS/HS | 4 | 2 | - | Ethernet | SDIO | - | - | - | 1.8 | 3.6 | 2.5 | 188 | -40 | 85
STM32F207VF | High-performance Arm Cortex-M3 MCU with 768 Kbytes Flash, 120 MHz CPU, ART Accelerator, Ethernet | Active | LQFP 100 14x14x1.4 | Arm Cortex-M3 | 120 | - | 768 | - | 128 | - | 12 | 2 | Dual Watchdog,RTC,SysTick | 3 | 16 | - | - | 2 | - | 82 | - | 2 | - | 2 | 3 | 2 | USB OTG FS + USB OTG FS/HS | 4 | 2 | - | Ethernet | SDIO | - | - | - | 1.8 | 3.6 | 2.5 | 188 | -40 | 85
STM32F207VG | High-performance Arm Cortex-M3 MCU with 1 Mbyte Flash, 120 MHz CPU, ART Accelerator, Ethernet | Active | LQFP 100 14x14x1.4 | Arm Cortex-M3 | 120 | - | 1024 | - | 128 | - | 12 | 2 | Dual Watchdog,RTC,SysTick | 3 | 16 | - | - | 2 | - | 82 | - | 2 | - | 2 | 3 | 2 | USB OTG FS + USB OTG FS/HS | 4 | 2 | - | Ethernet | SDIO | - | - | - | 1.8 | 3.6 | 2.5 | 188 | -40 | 105,85
STM32F207ZC | High-performance Arm Cortex-M3 MCU with 256 Kbytes Flash, 120 MHz CPU, ART Accelerator, Ethernet | Active | LQFP 144 20x20x1.4 | Arm Cortex-M3 | 120 | - | 256 | - | 128 | - | 12 | 2 | Dual Watchdog,RTC,SysTick | 3 | 24 | - | - | 2 | - | 114 | - | 2 | - | 2 | 3 | 2 | USB OTG FS + USB OTG FS/HS | 4 | 2 | - | Ethernet | SDIO | - | - | - | 1.8 | 3.6 | 2.5 | 188 | -40 | 105,85
STM32F207ZE | High-performance Arm Cortex-M3 MCU with 512 Kbytes Flash, 120 MHz CPU, ART Accelerator, Ethernet | Active | LQFP 144 20x20x1.4 | Arm Cortex-M3 | 120 | - | 512 | - | 128 | - | 12 | 2 | Dual Watchdog,RTC,SysTick | 3 | 24 | - | - | 2 | - | 114 | - | 2 | - | 2 | 3 | 2 | USB OTG FS + USB OTG FS/HS | 4 | 2 | - | Ethernet | SDIO | - | - | - | 1.8 | 3.6 | 2.5 | 188 | -40 | 85
STM32F207ZF | High-performance Arm Cortex-M3 MCU with 768 Kbytes Flash, 120 MHz CPU, ART Accelerator, Ethernet | Active | LQFP 144 20x20x1.4 | Arm Cortex-M3 | 120 | - | 768 | - | 128 | - | 12 | 2 | Dual Watchdog,RTC,SysTick | 3 | 24 | - | - | 2 | - | 114 | - | 2 | - | 2 | 3 | 2 | USB OTG FS + USB OTG FS/HS | 4 | 2 | - | Ethernet | SDIO | - | - | - | 1.8 | 3.6 | 2.5 | 188 | -40 | 85
STM32F207ZG | High-performance Arm Cortex-M3 MCU with 1 Mbyte Flash, 120 MHz CPU, ART Accelerator, Ethernet | Active | LQFP 144 20x20x1.4 | Arm Cortex-M3 | 120 | - | 1024 | - | 128 | - | 12 | 2 | Dual Watchdog,RTC,SysTick | 3 | 24 | - | - | 2 | - | 114 | - | 2 | - | 2 | 3 | 2 | USB OTG FS + USB OTG FS/HS | 4 | 2 | - | Ethernet | SDIO | - | - | - | 1.8 | 3.6 | 2.5 | 188 | -40 | 105,85
STM32F215RE | High-performance Arm Cortex-M3 MCU with 512 Kbytes Flash, 120 MHz CPU, ART Accelerator, HW crypto | Active | LQFP 64 10x10x1.4 | Arm Cortex-M3 | 120 | - | 512 | - | 128 | - | 12 | 2 | Dual Watchdog,RTC,SysTick | 3 | 16 | - | - | 2 | - | 51 | - | 2 | - | 3 | 3 | 2 | USB OTG FS + USB OTG FS/HS | 4 | 2 | - | - | SDIO | AES,DES/TDES,MD5,SHA | true | - | 1.8 | 3.6 | 2.5 | 188 | -40 | 85
STM32F215RG | High-performance Arm Cortex-M3 MCU with 1 Mbyte Flash, 120 MHz CPU, ART Accelerator, HW crypto | Active | LQFP 64 10x10x1.4 | Arm Cortex-M3 | 120 | - | 1024 | - | 128 | - | 12 | 2 | Dual Watchdog,RTC,SysTick | 3 | 16 | - | - | 2 | - | 51 | - | 2 | - | 3 | 3 | 2 | USB OTG FS + USB OTG FS/HS | 4 | 2 | - | - | SDIO | AES,DES/TDES,MD5,SHA | true | - | 1.8 | 3.6 | 2.5 | 188 | -40 | 85
STM32F215VE | High-performance Arm Cortex-M3 MCU with 512 Kbytes Flash, 120 MHz CPU, ART Accelerator, HW crypto | Active | LQFP 100 14x14x1.4 | Arm Cortex-M3 | 120 | - | 512 | - | 128 | - | 12 | 2 | Dual Watchdog,RTC,SysTick | 3 | 16 | - | - | 2 | - | 82 | - | 2 | - | 3 | 3 | 2 | USB OTG FS + USB OTG FS/HS | 4 | 2 | - | - | SDIO | AES,DES/TDES,MD5,SHA | true | - | 1.8 | 3.6 | 2.5 | 188 | -40 | 85
STM32F215VG | High-performance Arm Cortex-M3 MCU with 1 Mbyte Flash, 120 MHz CPU, ART Accelerator, HW crypto | Active | LQFP 100 14x14x1.4 | Arm Cortex-M3 | 120 | - | 1024 | - | 128 | - | 12 | 2 | Dual Watchdog,RTC,SysTick | 3 | 16 | - | - | 2 | - | 82 | - | 2 | - | 3 | 3 | 2 | USB OTG FS + USB OTG FS/HS | 4 | 2 | - | - | SDIO | AES,DES/TDES,MD5,SHA | true | - | 1.8 | 3.6 | 2.5 | 188 | -40 | 105,85
STM32F215ZE | High-performance Arm Cortex-M3 MCU with 512 Kbytes Flash, 120 MHz CPU, ART Accelerator, HW crypto | Active | LQFP 144 20x20x1.4 | Arm Cortex-M3 | 120 | - | 512 | - | 128 | - | 12 | 2 | Dual Watchdog,RTC,SysTick | 3 | 24 | - | - | 2 | - | 114 | - | 2 | - | 3 | 3 | 2 | USB OTG FS + USB OTG FS/HS | 4 | 2 | - | - | SDIO | AES,DES/TDES,MD5,SHA | true | - | 1.8 | 3.6 | 2.5 | 188 | -40 | 85
STM32F215ZG | High-performance Arm Cortex-M3 MCU with 1 Mbyte Flash, 120 MHz CPU, ART Accelerator, HW crypto | Active | LQFP 144 20x20x1.4 | Arm Cortex-M3 | 120 | - | 1024 | - | 128 | - | 12 | 2 | Dual Watchdog,RTC,SysTick | 3 | 24 | - | - | 2 | - | 114 | - | 2 | - | 3 | 3 | 2 | USB OTG FS + USB OTG FS/HS | 4 | 2 | - | - | SDIO | AES,DES/TDES,MD5,SHA | true | - | 1.8 | 3.6 | 2.5 | 188 | -40 | 105,85
STM32F217IE | High-performance Arm Cortex-M3 MCU with 512 Kbytes Flash, 120 MHz CPU, ART Accelerator, Ethernet, HW crypto | Active | BGA 176,LQFP 176 24x24x1.4 | Arm Cortex-M3 | 120 | - | 512 | - | 128 | - | 12 | 2 | Dual Watchdog,RTC,SysTick | 3 | 24 | - | - | 2 | - | 140 | - | 2 | - | 2 | 3 | 2 | USB OTG FS + USB OTG FS/HS | 4 | 2 | - | Ethernet | SDIO | AES,DES/TDES,MD5,SHA | true | - | 1.8 | 3.6 | 2.5 | 188 | -40 | 85
STM32F217IG | High-performance Arm Cortex-M3 MCU with 1 Mbyte Flash, 120 MHz CPU, ART Accelerator, Ethernet, HW crypto | Active | BGA 176,LQFP 176 24x24x1.4 | Arm Cortex-M3 | 120 | - | 1024 | - | 128 | - | 12 | 2 | Dual Watchdog,RTC,SysTick | 3 | 24 | - | - | 2 | - | 140 | - | 2 | - | 2 | 3 | 2 | USB OTG FS + USB OTG FS/HS | 4 | 2 | - | Ethernet | SDIO | AES,DES/TDES,MD5,SHA | true | - | 1.8 | 3.6 | 2.5 | 188 | -40 | 105,85
STM32F217VE | High-performance Arm Cortex-M3 MCU with 512 Kbytes Flash, 120 MHz CPU, ART Accelerator, Ethernet, HW crypto | Active | LQFP 100 14x14x1.4 | Arm Cortex-M3 | 120 | - | 512 | - | 128 | - | 12 | 2 | Dual Watchdog,RTC,SysTick | 3 | 16 | - | - | 2 | - | 82 | - | 2 | - | 2 | 3 | 2 | USB OTG FS + USB OTG FS/HS | 4 | 2 | - | Ethernet | SDIO | AES,DES/TDES,MD5,SHA | true | - | 1.8 | 3.6 | 2.5 | 188 | -40 | 85
STM32F217VG | High-performance Arm Cortex-M3 MCU with 1 Mbyte Flash, 120 MHz CPU, ART Accelerator, Ethernet, HW crypto | Active | LQFP 100 14x14x1.4 | Arm Cortex-M3 | 120 | - | 1024 | - | 128 | - | 12 | 2 | Dual Watchdog,RTC,SysTick | 3 | 16 | - | - | 2 | - | 82 | - | 2 | - | 2 | 3 | 2 | USB OTG FS + USB OTG FS/HS | 4 | 2 | - | Ethernet | SDIO | AES,DES/TDES,MD5,SHA | true | - | 1.8 | 3.6 | 2.5 | 188 | -40 | 85
STM32F217ZE | High-performance Arm Cortex-M3 MCU with 512 Kbytes Flash, 120 MHz CPU, ART Accelerator, Ethernet, HW crypto | Active | LQFP 144 20x20x1.4 | Arm Cortex-M3 | 120 | - | 512 | - | 128 | - | 12 | 2 | Dual Watchdog,RTC,SysTick | 3 | 24 | - | - | 2 | - | 114 | - | 2 | - | 2 | 3 | 2 | USB OTG FS + USB OTG FS/HS | 4 | 2 | - | Ethernet | SDIO | AES,DES/TDES,MD5,SHA | true | - | 1.8 | 3.6 | 2.5 | 188 | -40 | 105,85
STM32F217ZG | High-performance Arm Cortex-M3 MCU with 1 Mbyte Flash, 120 MHz CPU, ART Accelerator, Ethernet, HW crypto | Active | LQFP 144 20x20x1.4 | Arm Cortex-M3 | 120 | - | 1024 | - | 128 | - | 12 | 2 | Dual Watchdog,RTC,SysTick | 3 | 24 | - | - | 2 | - | 114 | - | 2 | - | 2 | 3 | 2 | USB OTG FS + USB OTG FS/HS | 4 | 2 | - | Ethernet | SDIO | AES,DES/TDES,MD5,SHA | true | - | 1.8 | 3.6 | 2.5 | 188 | -40 | 85
STM32F401CB | High-performance access line, ARM Cortex-M4 core with DSP and FPU, 128 Kbytes Flash, 84 MHz CPU, ART Accelerator | Active | UFQFPN 48 7x7x0.55 | Arm Cortex-M4 | 84 | - | 128 | - | 64 | - | 6 | 2 | Dual Watchdog,RTC,SysTick | 1 | 10 | - | - | - | - | 36 | - | - | - | 3 | 3 | 2 | USB OTG FS | 3 | - | - | - | - | - | - | - | 1.7 | 3.6 | 1.8 | 128 | -40 | 105,125,85
STM32F401CC | High-performance access line, ARM Cortex-M4 core with DSP and FPU, 256 Kbytes Flash, 84 MHz CPU, ART Accelerator | Active | THIN WLCSP 49L DIE 423 PITCH 0.4,UFQFPN 48 7x7x0.55,WLCSP 49L DIE 423 R 7X7 P 0.4 MM | Arm Cortex-M4 | 84 | - | 256 | - | 64 | - | 6 | 2 | Dual Watchdog,RTC,SysTick | 1 | 10 | - | - | - | - | 36 | - | - | - | 3 | 3 | 2 | USB OTG FS | 3 | - | - | - | - | - | - | - | 1.7 | 3.6 | 1.8 | 128 | -40 | 105,85
STM32F401CD | High-performance access line, ARM Cortex-M4 core with DSP and FPU, 384 Kbytes Flash, 84 MHz CPU, ART Accelerator | Active | UFQFPN 48 7x7x0.55,WLCSP 49L DIE 433 P 0.4 MM | Arm Cortex-M4 | 84 | - | 384 | - | 96 | - | 6 | 2 | Dual Watchdog,RTC,SysTick | 1 | 10 | - | - | - | - | 36 | - | - | - | 3 | 3 | 2 | USB OTG FS | 3 | - | - | - | - | - | - | - | 1.7 | 3.6 | 1.8 | 137 | -40 | 85
STM32F401CE | High-performance access line, ARM Cortex-M4 core with DSP and FPU, 512 Kbytes Flash, 84 MHz CPU, ART Accelerator | Active | UFQFPN 48 7x7x0.55 | Arm Cortex-M4 | 84 | - | 512 | - | 96 | - | 6 | 2 | Dual Watchdog,RTC,SysTick | 1 | 10 | - | - | - | - | 36 | - | - | - | 3 | 3 | 2 | USB OTG FS | 3 | - | - | - | - | - | - | - | 1.7 | 3.6 | 1.8 | 137 | -40 | 85
STM32F401RB | High-performance access line, ARM Cortex-M4 core with DSP and FPU, 128 Kbytes Flash, 84 MHz CPU, ART Accelerator | Active | LQFP 64 10x10x1.4 | Arm Cortex-M4 | 84 | - | 128 | - | 64 | - | 6 | 2 | Dual Watchdog,RTC,SysTick | 1 | 16 | - | - | - | - | 50 | - | - | - | 3 | 3 | 2 | USB OTG FS | 3 | - | - | - | SDIO | - | - | - | 1.7 | 3.6 | 1.7,1.8 | 128 | -40 | 85
STM32F401RC | High-performance access line, ARM Cortex-M4 core with DSP and FPU, 256 Kbytes Flash, 84 MHz CPU, ART Accelerator | Active | LQFP 64 10x10x1.4 | Arm Cortex-M4 | 84 | - | 256 | - | 64 | - | 6 | 2 | Dual Watchdog,RTC,SysTick | 1 | 16 | - | - | - | - | 50 | - | - | - | 3 | 3 | 2 | USB OTG FS | 3 | - | - | - | SDIO | - | - | - | 1.7 | 3.6 | 1.8 | 128 | -40 | 105,85
STM32F401RD | High-performance access line, ARM Cortex-M4 core with DSP and FPU, 384 Kbytes Flash, 84 MHz CPU, ART Accelerator | Active | LQFP 64 10x10x1.4 | Arm Cortex-M4 | 84 | - | 384 | - | 96 | - | 6 | 2 | Dual Watchdog,RTC,SysTick | 1 | 16 | - | - | 0 | 0 | 50 | - | - | 0 | 3 | 3 | 2 | USB OTG FS | 3 | 0 | 0 | - | SDIO | - | - | - | 1.7 | 3.6 | 1.8 | 137 | -40 | 105,85
STM32F401RE | STM32 Dynamic Efficiency MCU, ARM Cortex-M4 core with DSP and FPU, up to 512 Kbytes Flash, 84 MHz CPU, Art Accelerator | Active | LQFP 64 10x10x1.4 | Arm Cortex-M4 | 84 | - | 512 | - | 96 | - | 6 | 2 | Dual Watchdog,RTC,SysTick | 1 | 16 | - | - | - | - | 50 | - | - | - | 3 | 3 | 2 | USB OTG FS | 3 | - | - | - | SDIO | - | - | - | 1.7 | 3.6 | 1.8 | 137 | -40 | 105,85
STM32F401VB | High-performance access line, Arm Cortex-M4 core with DSP and FPU, 128 Kbytes Flash, 84 MHz CPU, ART Accelerator | Active | LQFP 100 14x14x1.4,UFBGA 100 7x7x0.6 | Arm Cortex-M4 | 84 | - | 128 | - | 64 | - | 6 | 2 | Dual Watchdog,RTC,SysTick | 1 | 16 | - | - | - | - | 81 | - | - | - | 3 | 4 | 2 | USB OTG FS | 3 | - | - | - | SDIO | - | - | - | 1.7 | 3.6 | 1.8 | 128 | -40 | 125,85
STM32F401VC | High-performance access line, ARM Cortex-M4 core with DSP and FPU, 256 Kbytes Flash, 84 MHz CPU, ART Accelerator | Active | LQFP 100 14x14x1.4,UFBGA 100 7x7x0.6 | Arm Cortex-M4 | 84 | - | 256 | - | 64 | - | 6 | 2 | Dual Watchdog,RTC,SysTick | 1 | 16 | - | - | - | - | 81 | - | - | - | 3 | 4 | 2 | USB OTG FS | 3 | - | - | - | SDIO | - | - | - | 1.7 | 3.6 | 1.8 | 128 | -40 | 105,85
STM32F401VD | High-performance access line, ARM Cortex-M4 core with DSP and FPU, 384 Kbytes Flash, 84 MHz CPU, ART Accelerator | Active | LQFP 100 14x14x1.4,UFBGA 100 7x7x0.6 | Arm Cortex-M4 | 84 | - | 384 | - | 96 | - | 6 | 2 | Dual Watchdog,RTC,SysTick | 1 | 16 | - | - | - | - | 81 | - | - | - | 3 | 4 | 2 | USB OTG FS | 3 | - | - | - | SDIO | - | - | - | 1.7 | 3.6 | 1.8 | 137 | -40 | 85
STM32F401VE | High-performance access line, ARM Cortex-M4 core with DSP and FPU, 512 Kbytes Flash, 84 MHz CPU, ART Accelerator | Active | LQFP 100 14x14x1.4,UFBGA 100 7x7x0.6 | Arm Cortex-M4 | 84 | - | 512 | - | 96 | - | 6 | 2 | Dual Watchdog,RTC,SysTick | 1 | 16 | - | - | - | - | 81 | - | - | - | 3 | 4 | 2 | USB OTG FS | 3 | - | - | - | SDIO | - | - | - | 1.7 | 3.6 | 1.8 | 137 | -40 | 85
STM32F405OE | High-performance foundation line, ARM Cortex-M4 core with DSP and FPU, 512 Kbytes Flash, 168 MHz CPU, ART Accelerator, FSMC | Active | WLCSP 90 BALLS DIE 413 P 0.4 MM | Arm Cortex-M4 | 168 | - | 512 | - | 192 | - | 12 | 2 | Dual Watchdog,RTC,SysTick | 3 | 13 | - | - | 2 | - | 72 | - | 2 | - | 3 | 3 | 2 | USB OTG FS + USB OTG FS/HS | 4 | 2 | - | - | FSMC,SD/MMC | - | true | - | 1.8 | 3.6 | 1.7 | 215 | -40 | 85
STM32F405OG | High-performance foundation line, ARM Cortex-M4 core with DSP and FPU, 1 Mbyte Flash, 168 MHz CPU, ART Accelerator, FSMC | Active | WLCSP 90 BALLS DIE 413 P 0.4 MM | Arm Cortex-M4 | 168 | - | 1024 | - | 192 | - | 12 | 2 | Dual Watchdog,RTC,SysTick | 3 | 13 | - | - | 2 | - | 72 | - | 2 | - | 3 | 3 | 2 | USB OTG FS + USB OTG FS/HS | 4 | 2 | - | - | FSMC,SD/MMC | - | true | - | 1.8 | 3.6 | 1.7 | 215 | -40 | 85
STM32F405RG | High-performance foundation line, ARM Cortex-M4 core with DSP and FPU, 1 Mbyte Flash, 168 MHz CPU, ART Accelerator | Active | LQFP 64 10x10x1.4 | Arm Cortex-M4 | 168 | - | 1024 | - | 192 | - | 12 | 2 | Dual Watchdog,RTC,SysTick | 3 | 16 | - | - | 2 | - | 51 | - | 2 | - | 3 | 3 | 2 | USB OTG FS + USB OTG FS/HS | 4 | 2 | - | - | FSMC,SD/MMC | - | true | - | 1.8 | 3.6 | 1.7 | 215 | -40 | 105,85
STM32F405VG | High-performance foundation line, ARM Cortex-M4 core with DSP and FPU, 1 Mbyte Flash, 168 MHz CPU, ART Accelerator, FSMC | Active | LQFP 100 14x14x1.4 | Arm Cortex-M4 | 168 | - | 1024 | - | 192 | - | 12 | 2 | Dual Watchdog,RTC,SysTick | 3 | 16 | - | - | 2 | - | 82 | - | 2 | - | 3 | 3 | 2 | USB OTG FS + USB OTG FS/HS | 4 | 2 | - | - | FSMC,SD/MMC | - | true | - | 1.8 | 3.6 | 1.7 | 215 | -40 | 105,85
STM32F405ZG | High-performance foundation line, ARM Cortex-M4 core with DSP and FPU, 1 Mbyte Flash, 168 MHz CPU, ART Accelerator, FSMC | Active | LQFP 144 20x20x1.4 | Arm Cortex-M4 | 168 | - | 1024 | - | 192 | - | 12 | 2 | Dual Watchdog,RTC,SysTick | 3 | 24 | - | - | 2 | - | 114 | - | 2 | - | 3 | 3 | 2 | USB OTG FS + USB OTG FS/HS | 4 | 2 | - | - | FSMC,SD/MMC | - | true | - | 1.8 | 3.6 | 1.7 | 215 | -40 | 105,85
STM32F407IE | High-performance foundation line, ARM Cortex-M4 core with DSP and FPU, 512 Kbytes Flash, 168 MHz CPU, ART Accelerator, Ethernet, FSMC | Active | BGA 176,LQFP 176 24x24x1.4 | Arm Cortex-M4 | 168 | - | 512 | - | 192 | - | 12 | 2 | Dual Watchdog,RTC,SysTick | - | 24 | - | - | 2 | - | 140 | - | 2 | - | 3 | 3 | 2 | USB OTG FS + USB OTG FS/HS | 4 | 2 | - | Ethernet | FSMC,SD/MMC | - | true | - | 1.8 | 3.6 | 1.7 | 215 | -40 | 105,85
STM32F407IG | High-performance foundation line, ARM Cortex-M4 core with DSP and FPU, 1 Mbyte Flash, 168 MHz CPU, ART Accelerator, Ethernet, FSMC | Active | BGA 176,LQFP 176 24x24x1.4 | Arm Cortex-M4 | 168 | - | 1024 | - | 192 | - | 12 | 2 | Dual Watchdog,RTC,SysTick | - | 24 | - | - | 2 | - | 140 | - | 2 | - | 3 | 3 | 2 | USB OTG FS + USB OTG FS/HS | 4 | 2 | - | Ethernet | FSMC,SD/MMC | - | true | - | 1.8 | 3.6 | 1.7 | 215 | -40 | 105,85
STM32F407VE | High-performance foundation line, ARM Cortex-M4 core with DSP and FPU, 512 Kbytes Flash, 168 MHz CPU, ART Accelerator, Ethernet, FSMC | Active | LQFP 100 14x14x1.4 | Arm Cortex-M4 | 168 | - | 512 | - | 192 | - | 12 | 2 | Dual Watchdog,RTC,SysTick | - | 16 | - | - | 2 | - | 82 | - | 2 | - | 3 | 3 | 2 | USB OTG FS + USB OTG FS/HS | 4 | 2 | - | Ethernet | FSMC,SD/MMC | - | true | - | 1.8 | 3.6 | 1.7 | 215 | -40 | 85
STM32F407VG | High-performance foundation line, ARM Cortex-M4 core with DSP and FPU, 1 Mbyte Flash, 168 MHz CPU, ART Accelerator, Ethernet, FSMC | Active | LQFP 100 14x14x1.4 | Arm Cortex-M4 | 168 | - | 1024 | - | 192 | - | 12 | 2 | Dual Watchdog,RTC,SysTick | - | 16 | - | - | 2 | - | 82 | - | 2 | - | 3 | 3 | 2 | USB OTG FS + USB OTG FS/HS | 4 | 2 | - | Ethernet | FSMC,SD/MMC | - | true | - | 1.8 | 3.6 | 1.7 | 215 | -40 | 105,85
STM32F407ZE | High-performance foundation line, ARM Cortex-M4 core with DSP and FPU, 512 Kbytes Flash, 168 MHz CPU, ART Accelerator, Ethernet, FSMC | Active | LQFP 144 20x20x1.4 | Arm Cortex-M4 | 168 | - | 512 | - | 192 | - | 12 | 2 | Dual Watchdog,RTC,SysTick | - | 24 | - | - | 2 | - | 114 | - | 2 | - | 3 | 3 | 2 | USB OTG FS + USB OTG FS/HS | 4 | 2 | - | Ethernet | FSMC,SD/MMC | - | true | - | 1.8 | 3.6 | 1.7 | 215 | -40 | 105,85
STM32F407ZG | High-performance foundation line, ARM Cortex-M4 core with DSP and FPU, 1 Mbyte Flash, 168 MHz CPU, ART Accelerator, Ethernet, FSMC | Active | LQFP 144 20x20x1.4 | Arm Cortex-M4 | 168 | - | 1024 | - | 192 | - | 12 | 2 | Dual Watchdog,RTC,SysTick | - | 24 | - | - | 2 | - | 114 | - | 2 | - | 3 | 3 | 2 | USB OTG FS + USB OTG FS/HS | 4 | 2 | - | Ethernet | FSMC,SD/MMC | - | true | - | 1.8 | 3.6 | 1.7 | 215 | -40 | 105,85
STM32F410C8 | STM32 Dynamic Efficiency MCU with BAM, High-performance and DSP with FPU, ARM Cortex-M4 MCU with 64 Kbytes Flash, 100 MHz CPU, Art Accelerator | Active | UFQFPN 48 7x7x0.55 | Arm Cortex-M4 | 100 | - | 64 | false | 32 | - | 4 | 1 | Dual Watchdog,RTC,SysTick | 3 | 10 | - | - | 1 | - | 36 | - | - | - | 3 | 3 | 3 | - | 3 | - | - | - | - | - | - | - | 1.7 | 3.6 | 2.6 | 89 | -40 | 85
STM32F410CB | STM32 Dynamic Efficiency MCU with BAM, High-performance and DSP with FPU, ARM Cortex-M4 MCU with 128 Kbytes Flash, 100 MHz CPU, Art Accelerator | Active | LQFP 48 7x7x1.4,UFQFPN 48 7x7x0.55 | Arm Cortex-M4 | 100 | - | 128 | false | 32 | - | 4 | 1 | Dual Watchdog,RTC,SysTick | 1 | 10 | - | - | 1 | - | 35,36 | - | - | - | 3 | 3 | 3 | - | 3 | - | - | - | - | - | - | - | 1.7 | 3.6 | 2.6 | 89 | -40,40 | 125,85
STM32F410R8 | STM32 Dynamic Efficiency MCU with BAM, High-performance and DSP with FPU, ARM Cortex-M4 MCU with 64 Kbytes Flash, 100 MHz CPU, Art Accelerator | Active | LQFP 64 10x10x1.4 | Arm Cortex-M4 | 100 | - | 64 | false | 32 | - | 4 | 1 | Dual Watchdog,RTC,SysTick | 1 | 16 | - | - | 1 | - | 50 | - | - | - | 3 | 3 | 3 | - | 3 | - | - | - | - | - | - | - | 1.7 | 3.6 | 2.6 | 89 | -40 | 85
STM32F410RB | STM32 Dynamic Efficiency MCU with BAM, High-performance and DSP with FPU, ARM Cortex-M4 MCU with 128 Kbytes Flash, 100 MHz CPU, Art Accelerator | Active | LQFP 64 10x10x1.4,UFBGA 5X5X0.6 64L P 0.5 MM | Arm Cortex-M4 | 100 | - | 128 | false | 32 | - | 4 | 1 | Dual Watchdog,RTC,SysTick | 1 | 16 | - | - | 1 | - | 50 | - | - | - | 3 | 3 | 3 | - | 3 | - | - | - | - | - | - | - | 1.7 | 3.6 | 2.6 | 89 | -40 | 105,125,85
STM32F410T8 | STM32 Dynamic Efficiency MCU with BAM, High-performance and DSP with FPU, ARM Cortex-M4 MCU with 64 Kbytes Flash, 100 MHz CPU, Art Accelerator | Active | WLCSP 36L die 458 P 0.4 MM | Arm Cortex-M4 | 100 | - | 64 | false | 32 | - | 4 | 1 | Dual Watchdog,RTC,SysTick | 1 | 4 | - | - | 1 | - | 23 | - | - | - | 2 | 1 | 1 | - | 2 | - | - | - | - | - | - | - | 1.7 | 3.6 | 2.6 | 89 | -40 | 85
STM32F410TB | STM32 Dynamic Efficiency MCU with BAM, High-performance and DSP with FPU, ARM Cortex-M4 MCU with 128 Kbytes Flash, 100 MHz CPU, Art Accelerator | Active | WLCSP 36L die 458 P 0.4 MM | Arm Cortex-M4 | 100 | - | 128 | false | 32 | - | 4 | 1 | Dual Watchdog,RTC,SysTick | 1 | 4 | - | - | 1 | - | 23 | - | - | - | 2 | 1 | 1 | - | 2 | - | - | - | - | - | - | - | 1.7 | 3.6 | 2.6 | 89 | -40 | 105,125,85
STM32F411CC | High-performance access line, ARM Cortex-M4 core with DSP and FPU, 256 Kbytes Flash, 100 MHz CPU, ART Accelerator | Active | UFQFPN 48 7x7x0.55,WLCSP 49L DIE 431 P 0.4 MM | Arm Cortex-M4 | 100 | - | 256 | false | 128 | - | 6 | 2 | Dual Watchdog,RTC,SysTick | 1 | 10 | - | - | - | - | 36 | - | - | - | 3 | 5 | 5 | USB OTG FS | 3 | - | - | - | SDIO | - | - | - | 1.7 | 3.6 | 1.8 | 100 | -40 | 105,85
STM32F411CE | High-performance access line, ARM Cortex-M4 core with DSP and FPU, 512 Kbytes Flash, 100 MHz CPU, ART Accelerator | Active | UFQFPN 48 7x7x0.55,WLCSP 49L DIE 431 P 0.4 MM | Arm Cortex-M4 | 100 | - | 512 | - | 128 | - | 6 | 2 | Dual Watchdog,RTC,SysTick | 1 | 10 | - | - | - | - | 36 | - | - | - | 3 | 5 | 5 | USB OTG FS | 3 | - | - | - | SDIO | - | - | - | 1.7 | 3.6 | 1.8 | 100 | -40 | 105,125,85
STM32F411RC | High-performance access line, ARM Cortex-M4 core with DSP and FPU, 256 Kbytes Flash, 100 MHz CPU, ART Accelerator | Active | LQFP 64 10x10x1.4 | Arm Cortex-M4 | 100 | - | 256 | false | 128 | - | 6 | 2 | Dual Watchdog,RTC,SysTick | 1 | 16 | - | - | - | - | 50 | - | - | - | 3 | 5 | 5 | USB OTG FS | 3 | - | - | - | SDIO | - | - | - | 1.7 | 3.6 | 1.8 | 100 | -40 | 105,85
STM32F411RE | High-performance access line, ARM Cortex-M4 core with DSP and FPU, 512 Kbytes Flash, 100 MHz CPU, ART Accelerator | Active | LQFP 64 10x10x1.4 | Arm Cortex-M4 | 100 | - | 512 | - | 128 | - | 6 | 2 | Dual Watchdog,RTC,SysTick | 1 | 16 | - | - | - | - | 50 | - | - | - | 3 | 5 | 5 | USB OTG FS | 3 | - | - | - | SDIO | - | - | - | 1.7 | 3.6 | 1.8 | 100 | -40 | 105,85
STM32F411VC | High-performance access line, ARM Cortex-M4 core with DSP and FPU, 256 Kbytes Flash, 100 MHz CPU, ART Accelerator | Active | LQFP 100 14x14x1.4 | Arm Cortex-M4 | 100 | - | 256 | false | 128 | - | 6 | 2 | Dual Watchdog,RTC,SysTick | 1 | 16 | - | - | - | - | 81 | - | - | - | 3 | 5 | 5 | USB OTG FS | 3 | - | - | - | SDIO | - | - | - | 1.7 | 3.6 | 1.8 | 100 | -40 | 85
STM32F411VE | High-performance access line, ARM Cortex-M4 core with DSP and FPU, 512 Kbytes Flash, 100 MHz CPU, ART Accelerator | Active | LQFP 100 14x14x1.4,UFBGA 100 7x7x0.6 | Arm Cortex-M4 | 100 | - | 512 | - | 128 | - | 6 | 2 | Dual Watchdog,RTC,SysTick | 1 | 16 | - | - | - | - | 81 | - | - | - | 3 | 5 | 5 | USB OTG FS | 3 | - | - | - | SDIO | - | - | - | 1.7 | 3.6 | 1.8 | 100 | -40 | 85
STM32F412CE | STM32 Dynamic Efficiency MCU with BAM, High-performance and DSP with FPU, ARM Cortex-M4 MCU with 512 Kbytes Flash, 100 MHz CPU, Art Accelerator, DFSDM | Active | UFQFPN 48 7x7x0.55 | Arm Cortex-M4 | 100 | - | 512 | - | 256 | - | 12 | 2 | Dual Watchdog,RTC,SysTick | 1 | 10 | - | - | - | - | 36 | - | 2 | - | 4 | 5 | 5 | USB OTG FS | 4 | - | - | - | DFSDM,FMC,Quad SPI,SDIO | - | - | - | 1.7 | 3.6 | 1.1 | 112 | -40 | 85
STM32F412CG | STM32 Dynamic Efficiency MCU with BAM, High-performance and DSP with FPU, ARM Cortex-M4 MCU with 1 Mbyte Flash, 100 MHz CPU, Art Accelerator, DFSDM | Active | UFQFPN 48 7x7x0.55 | Arm Cortex-M4 | 100 | - | 1024 | - | 256 | - | 12 | 2 | Dual Watchdog,RTC,SysTick | 1 | 10 | - | - | - | - | 36 | - | 2 | - | 4 | 5 | 5 | USB OTG FS | 4 | - | - | - | DFSDM,FMC,Quad SPI,SDIO | - | - | - | 1.7 | 3.6 | 1.1 | 112 | -40 | 85
STM32F412RE | STM32 Dynamic Efficiency MCU with BAM, High-performance and DSP with FPU, ARM Cortex-M4 MCU with 512 Kbytes Flash, 100 MHz CPU, Art Accelerator, DFSDM | Active | LQFP 64 10x10x1.4,WLCSP 64L DIE 441 P 0.4 MM | Arm Cortex-M4 | 100 | - | 512 | - | 256 | - | 12 | 2 | Dual Watchdog,RTC,SysTick | 1 | 16 | - | - | - | - | 50 | - | 2 | - | 4 | 5 | 5 | USB OTG FS | 4 | - | - | - | DFSDM,FMC,Quad SPI,SDIO | - | - | - | 1.7 | 3.6 | 1.1 | 112 | -40 | 105,85
STM32F412RG | STM32 Dynamic Efficiency MCU with BAM, High-performance and DSP with FPU, ARM Cortex-M4 MCU with 1 Mbyte Flash, 100 MHz CPU, Art Accelerator, DFSDM | Active | LQFP 64 10x10x1.4,WLCSP 64L DIE 441 P 0.4 MM | Arm Cortex-M4 | 100 | - | 1024 | - | 256 | - | 12 | 2 | Dual Watchdog,RTC,SysTick | 1 | 16 | - | - | - | - | 50 | - | 2 | - | 4 | 5 | 5 | USB OTG FS | 4 | - | - | - | DFSDM,FMC,Quad SPI,SDIO | - | - | - | 1.7 | 3.6 | 1.1 | 112 | -40 | 85
STM32F412VE | STM32 Dynamic Efficiency MCU with BAM, High-performance and DSP with FPU, ARM Cortex-M4 MCU with 512 Kbytes Flash, 100 MHz CPU, Art Accelerator, DFSDM | Active | LQFP 100 14x14x1.4,UFBGA 100 7x7x0.6 | Arm Cortex-M4 | 100 | - | 512 | - | 256 | - | 12 | 2 | Dual Watchdog,RTC,SysTick | 1 | 16 | - | - | - | - | 81 | - | 2 | - | 4 | 5 | 5 | USB OTG FS | 4 | - | - | - | DFSDM,FMC,Quad SPI,SDIO | - | - | - | 1.7 | 3.6 | 1.1 | 112 | -40 | 125
STM32F412VG | STM32 Dynamic Efficiency MCU with BAM, High-performance and DSP with FPU, ARM Cortex-M4 MCU with 1 Mbyte Flash, 100 MHz CPU, Art Accelerator, DFSDM | Active | LQFP 100 14x14x1.4,UFBGA 100 7x7x0.6 | Arm Cortex-M4 | 100 | - | 1024 | - | 256 | - | 12 | 2 | Dual Watchdog,RTC,SysTick | 1 | 16 | - | - | - | - | 81 | - | 2 | - | 4 | 5 | 5 | USB OTG FS | 4 | - | - | - | DFSDM,FMC,Quad SPI,SDIO | - | - | - | 1.7 | 3.6 | 1.1 | 112 | -40 | 85
STM32F412ZE | STM32 Dynamic Efficiency MCU with BAM, High-performance and DSP with FPU, ARM Cortex-M4 MCU with 512 Kbytes Flash, 100 MHz CPU, Art Accelerator, DFSDM | Active | LQFP 144 20x20x1.4,UFBGA 10X10 144L P 0.8 MM | Arm Cortex-M4 | 100 | - | 512 | - | 256 | - | 12 | 2 | Dual Watchdog,RTC,SysTick | 1 | 16 | - | - | - | - | 114 | - | 2 | - | 4 | 5 | 5 | USB OTG FS | 4 | - | - | - | DFSDM,FMC,Quad SPI,SDIO | - | - | - | 1.7 | 3.6 | 1.1 | 112 | -40 | 105,125,85
STM32F412ZG | STM32 Dynamic Efficiency MCU with BAM, High-performance and DSP with FPU, ARM Cortex-M4 MCU with 1 Mbyte Flash, 100 MHz CPU, Art Accelerator, DFSDM | Active | LQFP 144 20x20x1.4,UFBGA 10X10 144L P 0.8 MM | Arm Cortex-M4 | 100 | - | 1024 | - | 256 | - | 12 | 2 | Dual Watchdog,RTC,SysTick | 1 | 16 | - | - | - | - | 114 | - | 2 | - | 4 | 5 | 5 | USB OTG FS | 4 | - | - | - | DFSDM,FMC,Quad SPI,SDIO | - | - | - | 1.7 | 3.6 | 1.1 | 112 | -40 | 85
STM32F413CG | High-performance access line, ARM Cortex-M4 core with DSP and FPU, 1 MByte Flash, 100 MHz CPU, ART Accelerator, DFSDM | Active | UFQFPN 48 7x7x0.55 | Arm Cortex-M4 | 100 | - | 1024 | false | 320 | - | 12 | 2 | Dual Watchdog,RTC,SysTick | 1 | 10 | - | - | 2 | - | 36 | - | 3 | - | 3 | 5 | 5 | USB OTG FS | 3 | 3 | - | SAI | DFSDM,SD/MMC,SDIO | - | true | - | 1.7 | 3.6 | 1.1 | 112 | -40 | 125,85
STM32F413CH | High-performance access line, ARM Cortex-M4 core with DSP and FPU, 1,5 MByte Flash, 100 MHz CPU, ART Accelerator, DFSDM | Active | UFQFPN 48 7x7x0.55 | Arm Cortex-M4 | 100 | - | 1536 | false | 320 | - | 12 | 2 | Dual Watchdog,RTC,SysTick | 1 | 10 | - | - | 2 | - | 36 | - | 3 | - | 3 | 5 | 5 | USB OTG FS | 3 | 3 | - | SAI | DFSDM,SD/MMC,SDIO | - | true | - | 1.7 | 3.6 | 1.1 | 112 | -40 | 125,85
STM32F413MG | High-performance access line, ARM Cortex-M4 core with DSP and FPU, 1 MByte Flash, 100 MHz CPU, ART Accelerator, DFSDM | Active | WLCSP 81L DIE 463 PITCH 0.4 | Arm Cortex-M4 | 100 | - | 1024 | false | 320 | - | 12 | 2 | Dual Watchdog,RTC,SysTick | 1 | 16 | - | - | 2 | - | 60 | - | 3 | - | 3 | 5 | 5 | USB OTG FS | 4 | 3 | - | SAI | DFSDM,FSMC,Quad SPI,SD/MMC,SDIO | - | true | - | 1.7 | 3.6 | 1.1 | 112 | -40 | 125,85
STM32F413MH | High-performance access line, ARM Cortex-M4 core with DSP and FPU, 1,5 MByte Flash, 100 MHz CPU, ART Accelerator, DFSDM | Active | WLCSP 81L DIE 463 PITCH 0.4 | Arm Cortex-M4 | 100 | - | 1536 | false | 320 | - | 12 | 2 | Dual Watchdog,RTC,SysTick | 1 | 16 | - | - | 2 | - | 60 | - | 3 | - | 3 | 5 | 5 | USB OTG FS | 4 | 3 | - | SAI | DFSDM,FSMC,Quad SPI,SD/MMC,SDIO | - | true | - | 1.7 | 3.6 | 1.1 | 112 | -40 | 125,85
STM32F413RG | High-performance access line, ARM Cortex-M4 core with DSP and FPU, 1 MByte Flash, 100 MHz CPU, ART Accelerator, DFSDM | Active | LQFP 64 10x10x1.4 | Arm Cortex-M4 | 100 | - | 1024 | false | 320 | - | 12 | 2 | Dual Watchdog,RTC,SysTick | 1 | 16 | - | - | 2 | - | 50 | - | 3 | - | 3 | 5 | 5 | USB OTG FS | 4 | 3 | - | SAI | DFSDM,FSMC,Quad SPI,SD/MMC,SDIO | - | true | - | 1.7 | 3.6 | 1.1 | 112 | -40 | 125,85
STM32F413RH | High-performance access line, ARM Cortex-M4 core with DSP and FPU, 1,5 MByte Flash, 100 MHz CPU, ART Accelerator, DFSDM | Active | LQFP 64 10x10x1.4 | Arm Cortex-M4 | 100 | - | 1536 | false | 320 | - | 12 | 2 | Dual Watchdog,RTC,SysTick | 1 | 16 | - | - | 2 | - | 50 | - | 3 | - | 3 | 5 | 5 | USB OTG FS | 4 | 3 | - | SAI | DFSDM,FSMC,Quad SPI,SD/MMC,SDIO | - | true | - | 1.7 | 3.6 | 1.1 | 112 | -40 | 125,85
STM32F413VG | High-performance access line, ARM Cortex-M4 core with DSP and FPU, 1 MByte Flash, 100 MHz CPU, ART Accelerator, DFSDM | Active | LQFP 100 14x14x1.4,UFBGA 100 7x7x0.6 | Arm Cortex-M4 | 100 | - | 1024 | false | 320 | - | 12 | 2 | Dual Watchdog,RTC,SysTick | 1 | 16 | - | - | 2 | - | 81 | - | 3 | - | 3 | 5 | 5 | USB OTG FS | 4 | 6 | - | SAI | DFSDM,FSMC,Quad SPI,SD/MMC,SDIO | - | true | - | 1.7 | 3.6 | 1.1 | 112 | -40 | 125,85
STM32F413VH | High-performance access line, ARM Cortex-M4 core with DSP and FPU, 1,5 MByte Flash, 100 MHz CPU, ART Accelerator, DFSDM | Active | LQFP 100 14x14x1.4,UFBGA 100 7x7x0.6 | Arm Cortex-M4 | 100 | - | 1536 | false | 320 | - | 12 | 2 | Dual Watchdog,RTC,SysTick | 1 | 16 | - | - | 2 | - | 81 | - | 3 | - | 3 | 5 | 5 | USB OTG FS | 4 | 6 | - | SAI | DFSDM,FSMC,Quad SPI,SD/MMC,SDIO | - | true | - | 1.7 | 3.6 | 1.1 | 112 | -40 | 125,85
STM32F413ZG | High-performance access line, ARM Cortex-M4 core with DSP and FPU, 1 MByte Flash, 100 MHz CPU, ART Accelerator, DFSDM | Active | LQFP 144 20x20x1.4,UFBGA 10X10 144L P 0.8 MM | Arm Cortex-M4 | 100 | - | 1024 | false | 320 | - | 12 | 2 | Dual Watchdog,RTC,SysTick | 1 | 16 | - | - | 2 | - | 114 | - | 3 | - | 3 | 5 | 5 | USB OTG FS | 4 | 6 | - | SAI | DFSDM,FSMC,Quad SPI,SD/MMC,SDIO | - | true | - | 1.7 | 3.6 | 1.1 | 112 | -40 | 125,85
STM32F413ZH | High-performance access line, ARM Cortex-M4 core with DSP and FPU, 1,5 MByte Flash, 100 MHz CPU, ART Accelerator, DFSDM | Active | LQFP 144 20x20x1.4,UFBGA 10X10 144L P 0.8 MM | Arm Cortex-M4 | 100 | - | 1536 | false | 320 | - | 12 | 2 | Dual Watchdog,RTC,SysTick | 1 | 16 | - | - | 2 | - | 114 | - | 3 | - | 3 | 5 | 5 | USB OTG FS | 4 | 6 | - | SAI | DFSDM,FSMC,Quad SPI,SD/MMC,SDIO | - | true | - | 1.7 | 3.6 | 1.1 | 112 | -40 | 125,85
STM32F415OG | High-performance foundation line, ARM Cortex-M4 core with DSP and FPU, 1 Mbyte Flash, 168 MHz CPU, ART Accelerator, FSMC, HW crypto | Active | WLCSP 90 BALLS DIE 413 P 0.4 MM | Arm Cortex-M4 | 168 | - | 1024 | - | 192 | - | 12 | 2 | Dual Watchdog,RTC,SysTick | 3 | 13 | - | - | 2 | - | 72 | - | 2 | - | 3 | 3 | 2 | USB OTG FS + USB OTG FS/HS | 4 | 2 | - | - | FSMC,SD/MMC | AES,DES/TDES,HMAC,MD5,SHA | true | - | 1.8 | 3.6 | 1.7 | 215 | -40 | 85
STM32F415RG | High-performance foundation line, ARM Cortex-M4 core with DSP and FPU, 1 Mbyte Flash, 168 MHz CPU, ART Accelerator, HW crypto | Active | LQFP 64 10x10x1.4 | Arm Cortex-M4 | 168 | - | 1024 | - | 192 | - | 12 | 2 | Dual Watchdog,RTC,SysTick | 3 | 16 | - | - | 2 | - | 51 | - | 2 | - | 3 | 3 | 2 | USB OTG FS + USB OTG FS/HS | 4 | 2 | - | - | FSMC,SD/MMC | AES,DES/TDES,HMAC,MD5,SHA | true | - | 1.8 | 3.6 | 1.7 | 215 | -40 | 85
STM32F415VG | High-performance foundation line, ARM Cortex-M4 core with DSP and FPU, 1 Mbyte Flash, 168 MHz CPU, ART Accelerator, FSMC, HW crypto | Active | LQFP 100 14x14x1.4 | Arm Cortex-M4 | 168 | - | 1024 | - | 192 | - | 12 | 2 | Dual Watchdog,RTC,SysTick | 3 | 16 | - | - | 2 | - | 82 | - | 2 | - | 3 | 3 | 2 | USB OTG FS + USB OTG FS/HS | 4 | 2 | - | - | FSMC,SD/MMC | AES,DES/TDES,HMAC,MD5,SHA | true | - | 1.8 | 3.6 | 1.7 | 215 | -40 | 85
STM32F415ZG | High-performance foundation line, ARM Cortex-M4 core with DSP and FPU, 1 Mbyte Flash, 168 MHz CPU, ART Accelerator, FSMC, HW crypto | Active | LQFP 144 20x20x1.4 | Arm Cortex-M4 | 168 | - | 1024 | - | 192 | - | 12 | 2 | Dual Watchdog,RTC,SysTick | 3 | 24 | - | - | 2 | - | 114 | - | 2 | - | 3 | 3 | 2 | USB OTG FS + USB OTG FS/HS | 4 | 2 | - | - | FSMC,SD/MMC | AES,DES/TDES,HMAC,MD5,SHA | true | - | 1.8 | 3.6 | 1.7 | 215 | -40 | 85
STM32F417IE | High-performance foundation line, ARM Cortex-M4 core with DSP and FPU, 512 Kbytes Flash, 168 MHz CPU, ART Accelerator, Ethernet, FSMC, HW crypto | Active | BGA 176,LQFP 176 24x24x1.4 | Arm Cortex-M4 | 168 | - | 512 | - | 192 | - | 12 | 2 | Dual Watchdog,RTC,SysTick | 3 | 24 | - | - | 2 | - | 140 | - | 2 | - | 3 | 3 | 2 | USB OTG FS + USB OTG FS/HS | 4 | 2 | - | Ethernet | Camera IF,FSMC,SD/MMC | AES,DES/TDES,HMAC,MD5,SHA | true | - | 1.8 | 3.6 | 1.7 | 215 | -40 | 85
STM32F417IG | High-performance foundation line, ARM Cortex-M4 core with DSP and FPU, 1 Mbyte Flash, 168 MHz CPU, ART Accelerator, Ethernet, FSMC, HW crypto | Active | BGA 176,LQFP 176 24x24x1.4 | Arm Cortex-M4 | 168 | - | 1024 | - | 192 | - | 12 | 2 | Dual Watchdog,RTC,SysTick | 3 | 24 | - | - | 2 | - | 140 | - | 2 | - | 3 | 3 | 2 | USB OTG FS + USB OTG FS/HS | 4 | 2 | - | Ethernet | Camera IF,FSMC,SD/MMC | AES,DES/TDES,HMAC,MD5,SHA | true | - | 1.8 | 3.6 | 1.7 | 215 | -40 | 105,85
STM32F417VE | High-performance foundation line, ARM Cortex-M4 core with DSP and FPU, 512 Kbytes Flash, 168 MHz CPU, ART Accelerator, Ethernet, FSMC, HW crypto | Active | LQFP 100 14x14x1.4 | Arm Cortex-M4 | 168 | - | 512 | - | 192 | - | 12 | 2 | Dual Watchdog,RTC,SysTick | 3 | 16 | - | - | 2 | - | 82 | - | 2 | - | 3 | 3 | 2 | USB OTG FS + USB OTG FS/HS | 4 | 2 | - | Ethernet | Camera IF,FSMC,SD/MMC | AES,DES/TDES,HMAC,MD5,SHA | true | - | 1.8 | 3.6 | 1.7 | 215 | -40 | 85
STM32F417VG | High-performance foundation line, ARM Cortex-M4 core with DSP and FPU, 1 Mbyte Flash, 168 MHz CPU, ART Accelerator, Ethernet, FSMC, HW crypto | Active | LQFP 100 14x14x1.4 | Arm Cortex-M4 | 168 | - | 1024 | - | 192 | - | 12 | 2 | Dual Watchdog,RTC,SysTick | 3 | 16 | - | - | 2 | - | 82 | - | 2 | - | 3 | 3 | 2 | USB OTG FS + USB OTG FS/HS | 4 | 2 | - | Ethernet | Camera IF,FSMC,SD/MMC | AES,DES/TDES,HMAC,MD5,SHA | true | - | 1.8 | 3.6 | 1.7 | 215 | -40 | 105,85
STM32F417ZE | High-performance foundation line, ARM Cortex-M4 core with DSP and FPU, 512 Kbytes Flash, 168 MHz CPU, ART Accelerator, Ethernet, FSMC, HW crypto | Active | LQFP 144 20x20x1.4 | Arm Cortex-M4 | 168 | - | 512 | - | 192 | - | 12 | 2 | Dual Watchdog,RTC,SysTick | 3 | 24 | - | - | 2 | - | 114 | - | 2 | - | 3 | 3 | 2 | USB OTG FS + USB OTG FS/HS | 4 | 2 | - | Ethernet | Camera IF,FSMC,SD/MMC | AES,DES/TDES,HMAC,MD5,SHA | true | - | 1.8 | 3.6 | 1.7 | 215 | -40 | 85
STM32F417ZG | High-performance foundation line, ARM Cortex-M4 core with DSP and FPU, 1 Mbyte Flash, 168 MHz CPU, ART Accelerator, Ethernet, FSMC, HW crypto | Active | LQFP 144 20x20x1.4 | Arm Cortex-M4 | 168 | - | 1024 | - | 192 | - | 12 | 2 | Dual Watchdog,RTC,SysTick | 3 | 24 | - | - | 2 | - | 114 | - | 2 | - | 3 | 3 | 2 | USB OTG FS + USB OTG FS/HS | 4 | 2 | - | Ethernet | Camera IF,FSMC,SD/MMC | AES,DES/TDES,HMAC,MD5,SHA | true | - | 1.8 | 3.6 | 1.7 | 215 | -40 | 85
STM32F423CH | High-performance access line, ARM Cortex-M4 core with DSP and FPU, 1,5 MByte Flash, 100 MHz CPU, ART Accelerator, DFSDM, AES | Active | UFQFPN 48 7x7x0.55 | Arm Cortex-M4 | 100 | - | 1536 | false | 320 | - | 12 | 2 | Dual Watchdog,RTC,SysTick | 1 | 10 | - | - | 2 | - | 36 | - | 3 | - | 3 | 5 | 5 | USB OTG FS | 3 | 3 | - | SAI | DFSDM,SD/MMC,SDIO | AES | true | - | 1.7 | 3.6 | 1.1 | 112 | -40 | 125,85
STM32F423MH | High-performance access line, ARM Cortex-M4 core with DSP and FPU, 1,5 MByte Flash, 100 MHz CPU, ART Accelerator, DFSDM, AES | Active | WLCSP 81L DIE 463 PITCH 0.4 | Arm Cortex-M4 | 100 | - | 1536 | false | 320 | - | 12 | 2 | Dual Watchdog,RTC,SysTick | 1 | 16 | - | - | 2 | - | 60 | - | 3 | - | 3 | 5 | 5 | USB OTG FS | 4 | 3 | - | SAI | DFSDM,FSMC,Quad SPI,SD/MMC,SDIO | AES | true | - | 1.7 | 3.6 | 1.1 | 112 | -40 | 125,85
STM32F423RH | High-performance access line, ARM Cortex-M4 core with DSP and FPU, 1,5 MByte Flash, 100 MHz CPU, ART Accelerator, DFSDM, AES | Active | LQFP 64 10x10x1.4 | Arm Cortex-M4 | 100 | - | 1536 | false | 320 | - | 12 | 2 | Dual Watchdog,RTC,SysTick | 1 | 16 | - | - | 2 | - | 50 | - | 3 | - | 3 | 5 | 5 | USB OTG FS | 4 | 3 | - | SAI | DFSDM,FSMC,Quad SPI,SD/MMC,SDIO | AES | true | - | 1.7 | 3.6 | 1.1 | 112 | -40 | 125,85
STM32F423VH | High-performance access line, ARM Cortex-M4 core with DSP and FPU, 1,5 MByte Flash, 100 MHz CPU, ART Accelerator, DFSDM, AES | Active | LQFP 100 14x14x1.4,UFBGA 100 7x7x0.6 | Arm Cortex-M4 | 100 | - | 1536 | false | 320 | - | 12 | 2 | Dual Watchdog,RTC,SysTick | 1 | 16 | - | - | 2 | - | 81 | - | 3 | - | 3 | 5 | 5 | USB OTG FS | 4 | 6 | - | SAI | DFSDM,FSMC,Quad SPI,SD/MMC,SDIO | AES | true | - | 1.7 | 3.6 | 1.1 | 112 | -40 | 125,85
STM32F423ZH | High-performance access line, ARM Cortex-M4 core with DSP and FPU, 1,5 MByte Flash, 100 MHz CPU, ART Accelerator, DFSDM, AES | Active | LQFP 144 20x20x1.4,UFBGA 10X10 144L P 0.8 MM | Arm Cortex-M4 | 100 | - | 1536 | false | 320 | - | 12 | 2 | Dual Watchdog,RTC,SysTick | 1 | 16 | - | - | 2 | - | 114 | - | 3 | - | 3 | 5 | 5 | USB OTG FS | 4 | 6 | - | SAI | DFSDM,FSMC,Quad SPI,SD/MMC,SDIO | AES | true | - | 1.7 | 3.6 | 1.1 | 112 | -40 | 125,85
STM32F427AG | High-performance Advanced line, ARM Cortex-M4 core with DSP and FPU, 1 Mbyte Flash, 180 MHz CPU, ART Accelerator, Chrom-ART Accelerator, FMC with SDRAM | Active | UFBGA 7X7X0.6 169L P 0.5 MM | Arm Cortex-M4 | 180 | - | 1024 | true | 256 | - | 12 | 2 | Dual Watchdog,RTC,SysTick | 3 | 20 | - | - | 2 | - | 130 | - | 2 | - | 3 | 5 | 2 | USB OTG FS + USB OTG FS/HS | 4 | 4 | - | Ethernet,SAI | FSMC,SDIO | - | true | - | 1.7 | 3.6 | 1.7 | 208 | -40 | 85
STM32F427AI | High-performance advanced line, ARM Cortex-M4 core with DSP and FPU, 2 Mbytes Flash, 180 MHz CPU, ART Accelerator, Chrom-ART Accelerator, FMC with SDRAM | Active | UFBGA 7X7X0.6 169L P 0.5 MM | Arm Cortex-M4 | 180 | - | 2048 | true | 256 | - | 12 | 2 | Dual Watchdog,RTC,SysTick | 3 | 20 | - | - | 2 | - | 130 | - | 2 | - | 3 | 5 | 2 | USB OTG FS + USB OTG FS/HS | 4 | 4 | - | Ethernet,SAI | FMC,SDIO | - | true | - | 1.7 | 3.6 | 1.7 | 208 | -40 | 85
STM32F427IG | High-performance advanced line, ARM Cortex-M4 core with DSP and FPU, 1 Mbyte Flash, 180 MHz CPU, ART Accelerator, Chrom-ARTAccelerator, FMC with SDRAM | Active | BGA 176,LQFP 176 24x24x1.4 | Arm Cortex-M4 | 180 | - | 1024 | true | 256 | - | 12 | 2 | Dual Watchdog,RTC,SysTick | 3 | 24 | - | - | 2 | - | 140 | - | 2 | - | 3 | 6 | 2 | USB OTG FS + USB OTG FS/HS | 4 | 4 | - | Ethernet,SAI | FMC,SDIO | - | true | - | 1.7 | 3.6 | 1.7 | 208 | -40 | 85
STM32F427II | High-performance advanced line, ARM Cortex-M4 core with DSP and FPU, 2 Mbytes Flash, 180 MHz CPU, ART Accelerator, Chrom-ART Accelerator, FMC with SDRAM | Active | BGA 176,LQFP 176 24x24x1.4 | Arm Cortex-M4 | 180 | - | 2048 | true | 256 | - | 12 | 2 | Dual Watchdog,RTC,SysTick | 3 | 24 | - | - | 2 | - | 140 | - | 2 | - | 3 | 6 | 2 | USB OTG FS + USB OTG FS/HS | 4 | 4 | - | Ethernet,SAI | FMC,SDIO | - | true | - | 1.7 | 3.6 | 1.7 | 208 | -40 | 105,85
STM32F427VG | High-performance advanced line, ARM Cortex-M4 core with DSP and FPU, 1 Mbyte Flash, 180 MHz CPU, ART Accelerator, Chrom-ART Accelerator, FSMC | Active | LQFP 100 14x14x1.4 | Arm Cortex-M4 | 180 | - | 1024 | true | 256 | - | 12 | 2 | Dual Watchdog,RTC,SysTick | 3 | 16 | - | - | 2 | - | 82 | - | 2 | - | 3 | 4 | 2 | USB OTG FS + USB OTG FS/HS | 4 | 4 | - | Ethernet,SAI | FMC,SDIO | - | true | - | 1.8 | 3.6 | 1.7 | 208 | -40 | 85
STM32F427VI | High-performance advanced line, ARM Cortex-M4 core with DSP and FPU, 2 Mbytes Flash, 180 MHz CPU, ART Accelerator, Chrom-ART Accelerator,FSMC | Active | LQFP 100 14x14x1.4 | Arm Cortex-M4 | 180 | - | 2048 | true | 256 | - | 12 | 2 | Dual Watchdog,RTC,SysTick | 3 | 16 | - | - | 2 | - | 82 | - | 2 | - | 3 | 4 | 2 | USB OTG FS + USB OTG FS/HS | 4 | 4 | - | Ethernet,SAI | FMC,SDIO | - | true | - | 1.8 | 3.6 | 1.7 | 208 | -40 | 105,85
STM32F427ZG | High-performance advanced line, ARM Cortex-M4 core with DSP and FPU, 1 Mbyte Flash, 180 MHz CPU, ART Accelerator, Chrom-ART Accelerator, FMC with SDRAM | Active | LQFP 144 20x20x1.4 | Arm Cortex-M4 | 180 | - | 1024 | true | 256 | - | 12 | 2 | Dual Watchdog,RTC,SysTick | 3 | 24 | - | - | 2 | - | 114 | - | 2 | - | 3 | 6 | 2 | USB OTG FS + USB OTG FS/HS | 4 | 4 | - | Ethernet,SAI | FMC,SDIO | - | true | - | 1.7 | 3.6 | 1.7 | 208 | -40 | 85
STM32F427ZI | High-performance advanced line, ARM Cortex-M4 core with DSP and FPU, 2 Mbytes Flash, 180 MHz CPU, ART Accelerator, Chrom-ART Accelerator, FMC with SDRAM | Active | LQFP 144 20x20x1.4 | Arm Cortex-M4 | 180 | - | 2048 | true | 256 | - | 12 | 2 | Dual Watchdog,RTC,SysTick | 3 | 24 | - | - | 2 | - | 114 | - | 2 | - | 3 | 6 | 2 | USB OTG FS + USB OTG FS/HS | 4 | 4 | - | Ethernet,SAI | FMC,SDIO | - | true | - | 1.7 | 3.6 | 1.7 | 208 | -40 | 105,85
STM32F429AG | High-performance advanced line, ARM Cortex-M4 core with DSP and FPU, 1 Mbyte Flash, 180 MHz CPU, ART Accelerator, Chrom-ART Accelerator, FMC with SDRAM, TFT | Active | UFBGA 7X7X0.6 169L P 0.5 MM | Arm Cortex-M4 | 180 | - | 1024 | true | 256 | - | 12 | 2 | Dual Watchdog,RTC,SysTick | 3 | 20 | - | - | 2 | - | 130 | LCD TFT Controller | 2 | - | 3 | 5 | 2 | USB OTG FS + USB OTG FS/HS | 4 | 4 | - | Ethernet,SAI | FMC,SDIO | - | - | - | 1.8 | 3.6 | 1.7 | 208 | -40 | 85
STM32F429AI | High-performance advanced line, ARM Cortex-M4 core with DSP and FPU, 2 Mbytes Flash, 180 MHz CPU, ART Accelerator, Chrom-ART Accelerator, FMC with SDRAM, TFT | Active | UFBGA 7X7X0.6 169L P 0.5 MM | Arm Cortex-M4 | 180 | - | 2048 | true | 256 | - | 12 | 2 | Dual Watchdog,RTC,SysTick | 3 | 20 | - | - | 2 | - | 130 | LCD TFT Controller | 2 | - | 3 | 5 | 2 | USB OTG FS + USB OTG FS/HS | 4 | 4 | - | Ethernet,SAI | FMC,SDIO | - | - | - | 1.8 | 3.6 | 1.7 | 208 | -40 | 85
STM32F429BE | High-performance advanced line, ARM Cortex-M4 core with DSP and FPU, 512 Kbytes Flash, 180 MHz CPU, ART Accelerator, Chrom-ART Accelerator, FMC with SDRAM, TFT | Active | LQFP 208 28x28x1.4 | Arm Cortex-M4 | 180 | - | 512 | true | 256 | - | 12 | 2 | Dual Watchdog,RTC,SysTick | 3 | 24 | - | - | 2 | - | 168 | LCD TFT Controller | 2 | - | 3 | 6 | 2 | USB OTG FS + USB OTG FS/HS | 4 | 4 | - | Ethernet,SAI | FMC,SDIO | - | - | - | 1.8 | 3.6 | 1.7 | 208 | -40 | 85
STM32F429BG | High-performance advanced line, ARM Cortex-M4 core with DSP and FPU, 1 Mbyte Flash, 180 MHz CPU, ART Accelerator, Chrom-ART Accelerator, FMC with SDRAM, TFT | Active | LQFP 208 28x28x1.4 | Arm Cortex-M4 | 180 | - | 1024 | true | 256 | - | 12 | 2 | Dual Watchdog,RTC,SysTick | 3 | 24 | - | - | 2 | - | 168 | LCD TFT Controller | 2 | - | 3 | 6 | 2 | USB OTG FS + USB OTG FS/HS | 4 | 4 | - | Ethernet,SAI | FMC,SDIO | - | - | - | 1.8 | 3.6 | 1.7 | 208 | -40 | 85
STM32F429BI | High-performance advanced line, Arm Cortex-M4 core with DSP and FPU, 2 Mbytes Flash, 180 MHz CPU, ART Accelerator, Chrom-ART Accelerator, FMC with SDRAM, TFT | Active | LQFP 208 28x28x1.4 | Arm Cortex-M4 | 180 | - | 2048 | true | 256 | - | 12 | 2 | Dual Watchdog,RTC,SysTick | 3 | 24 | - | - | 2 | - | 168 | LCD TFT Controller | 2 | - | 3 | 6 | 2 | USB OTG FS + USB OTG FS/HS | 4 | 4 | - | Ethernet,SAI | FMC,SDIO | - | - | - | 1.8 | 3.6 | 1.7 | 208 | -40 | 105,85
STM32F429IE | High-performance advanced line, ARM Cortex-M4 core with DSP and FPU, 512 Kbytes Flash, 180 MHz CPU, ART Accelerateur, Chrom-ART Accelerator, FMC with SDRAM, TFT | Active | BGA 176,LQFP 176 24x24x1.4 | Arm Cortex-M4 | 180 | - | 512 | true | 256 | - | 12 | 2 | Dual Watchdog,RTC,SysTick | 3 | 24 | - | - | 2 | - | 140 | LCD TFT Controller | 2 | - | 3 | 6 | 2 | USB OTG FS + USB OTG FS/HS | 4 | 4 | - | Ethernet,SAI | FMC,SDIO | - | - | - | 1.8 | 3.6 | 1.7 | 208 | -40 | 85
STM32F429IG | High-performance advanced line, ARM Cortex-M4 core with DSP and FPU, 1 Mbyte Flash, 180 MHz CPU, ART Accelerator, Chrom-ART Accelerator, FMC with SDRAM, TFT | Active | BGA 176,LQFP 176 24x24x1.4 | Arm Cortex-M4 | 180 | - | 1024 | true | 256 | - | 12 | 2 | Dual Watchdog,RTC,SysTick | 3 | 24 | - | - | 2 | - | 140 | LCD TFT Controller | 2 | - | 3 | 6 | 2 | USB OTG FS + USB OTG FS/HS | 4 | 4 | - | Ethernet,SAI | FMC,SDIO | - | - | - | 1.8 | 3.6 | 1.7 | 208 | -40 | 85
STM32F429II | High-performance advanced line, ARM Cortex-M4 core with DSP and FPU, 2 Mbytes Flash, 180 MHz CPU, ART Accelerator, Chrom-ART Accelerator, FMC with SDRAM, TFT | Active | BGA 176,LQFP 176 24x24x1.4 | Arm Cortex-M4 | 180 | - | 2048 | true | 256 | - | 12 | 2 | Dual Watchdog,RTC,SysTick | 3 | 24 | - | - | 2 | - | 140 | LCD TFT Controller | 2 | - | 3 | 6 | 2 | USB OTG FS + USB OTG FS/HS | 4 | 4 | - | Ethernet,SAI | FMC,SDIO | - | - | - | 1.8 | 3.6 | 1.7 | 208 | -40 | 85
STM32F429NE | High-performance advanced line, ARM Cortex-M4 core with DSP and FPU, 512 Kbytes Flash, 180 MHz CPU, ART Accelerator, Chrom-ART Accelerator, FMC with SDRAM, TFT | Active | TFBGA 13X13X1.2 216L P 0.8 MM | Arm Cortex-M4 | 180 | - | 512 | true | 256 | - | 12 | 2 | Dual Watchdog,RTC,SysTick | 3 | 24 | - | - | 2 | - | 168 | LCD TFT Controller | 2 | - | 2 | 6 | 2 | USB OTG FS + USB OTG FS/HS | 4 | 4 | - | Ethernet,SAI | FMC,SDIO | - | - | - | 1.8 | 3.6 | 1.7 | 208 | -40 | 85
STM32F429NG | High-performance and DSP with FPU, ARM Cortex-M4 MCU with 1 Mbyte Flash, 180 MHz CPU, Art Accelerator, SRAM, TFT | Active | TFBGA 13X13X1.2 216L P 0.8 MM | Arm Cortex-M4 | 180 | - | 1024 | true | 256 | - | 12 | 2 | Dual Watchdog,RTC,SysTick | 3 | 24 | - | - | 2 | - | 168 | LCD TFT Controller | 2 | - | 3 | 6 | 2 | USB OTG FS + USB OTG FS/HS | 4 | 4 | - | Ethernet,SAI | SDIO | - | - | - | 1.8 | 3.6 | 1.7 | 208 | -40 | 85
STM32F429NI | High-performance advanced line, ARM Cortex-M4 core with DSP and FPU, 2 Mbytes Flash, 180 MHz CPU, ART Accelerator, Chrom-ART Accelerator, FMC with SDRAM, TFT | Active | TFBGA 13X13X1.2 216L P 0.8 MM | Arm Cortex-M4 | 180 | - | 2048 | true | 256 | - | 12 | 2 | Dual Watchdog,RTC,SysTick | 3 | 24 | - | - | 2 | - | 168 | LCD TFT Controller | 2 | - | 3 | 6 | 2 | USB OTG FS + USB OTG FS/HS | 4 | 4 | - | Ethernet,SAI | FMC,SDIO | - | - | - | 1.8 | 3.6 | 1.7 | 208 | -40 | 105,85
STM32F429VE | High-performance advanced line, ARM Cortex-M4 core with DSP and FPU, 512 Kbytes Flash, 180 MHz CPU, ART Accelerator, Chrom-ART Accelerator, FSMC, TFT | Active | LQFP 100 14x14x1.4 | Arm Cortex-M4 | 180 | - | 512 | true | 256 | - | 12 | 2 | Dual Watchdog,RTC,SysTick | 3 | 16 | - | - | 2 | - | 82 | LCD TFT Controller | 2 | - | 3 | 4 | 2 | USB OTG FS + USB OTG FS/HS | 4 | 4 | - | Ethernet,SAI | FMC,SDIO | - | - | - | 1.8 | 3.6 | 1.7 | 208 | -40 | 85
STM32F429VG | High-performance advanced line, ARM Cortex-M4 core with DSP and FPU, 1 Mbyte Flash, 180 MHz CPU, ART Accelerator, Chrom-ART Accelerator, FSMC, TFT | Active | LQFP 100 14x14x1.4 | Arm Cortex-M4 | 180 | - | 1024 | true | 256 | - | 12 | 2 | Dual Watchdog,RTC,SysTick | 3 | 16 | - | - | 2 | - | 82 | LCD TFT Controller | 2 | - | 3 | 4 | 2 | USB OTG FS + USB OTG FS/HS | 4 | 4 | - | Ethernet,SAI | FMC,SDIO | - | - | - | 1.8 | 3.6 | 1.7 | 208 | -40 | 85
STM32F429VI | High-performance advanced line, ARM Cortex-M4 core with DSP and FPU, 2 Mbytes Flash, 180 MHz CPU, ART Accelerator, Chrom-ART Accelerator, FSMC, TFT | Active | LQFP 100 14x14x1.4 | Arm Cortex-M4 | 180 | - | 2048 | true | 256 | - | 12 | 2 | Dual Watchdog,RTC,SysTick | 3 | 16 | - | - | 2 | - | 82 | LCD TFT Controller | 2 | - | 3 | 4 | 2 | USB OTG FS + USB OTG FS/HS | 4 | 4 | - | Ethernet,SAI | FMC,SDIO | - | - | - | 1.8 | 3.6 | 1.7 | 208 | -40 | 85
STM32F429ZE | High-performance advanced line, ARM Cortex-M4 core with DSP and FPU, 512 Kbytes Flash, 180 MHz CPU, ART Accelerator, Chrom-ART Accelerator, FMC with SDRAM, TFT | Active | LQFP 144 20x20x1.4 | Arm Cortex-M4 | 180 | - | 512 | true | 256 | - | 12 | 2 | Dual Watchdog,RTC,SysTick | 3 | 24 | - | - | 2 | - | 114 | LCD TFT Controller | 2 | - | 3 | 6 | 2 | USB OTG FS + USB OTG FS/HS | 4 | 4 | - | Ethernet,SAI | FMC,SDIO | - | - | - | 1.8 | 3.6 | 1.7 | 208 | -40 | 85
STM32F429ZG | High-performance advanced line, ARM Cortex-M4 core with DSP and FPU, 1 Mbyte Flash, 180 MHz CPU, ART Accelerator, Chrom-ART Accelerator, FMC with SDRAM, TFT | Active | LQFP 144 20x20x1.4,WLCSP 143 BALLS DIE 419 P 0.4MM | Arm Cortex-M4 | 180 | - | 1024 | true | 256 | - | 12 | 2 | Dual Watchdog,RTC,SysTick | 3 | 24 | - | - | 2 | - | 114 | LCD TFT Controller | 2 | - | 3 | 6 | 2 | USB OTG FS + USB OTG FS/HS | 4 | 4 | - | Ethernet,SAI | FMC,SDIO | - | - | - | 1.8 | 3.6 | 1.7 | 208 | -40 | 85
STM32F429ZI | High-performance advanced line, ARM Cortex-M4 core with DSP and FPU, 2 Mbytes Flash, 180 MHz CPU, ART Accelerator, Chrom-ARTAccelerator, FMC with SDRAM, TFT | Active | LQFP 144 20x20x1.4,WLCSP 143 BALLS DIE 419 P 0.4MM | Arm Cortex-M4 | 180 | - | 2048 | true | 256 | - | 12 | 2 | Dual Watchdog,RTC,SysTick | 3 | 24 | - | - | 2 | - | 114 | LCD TFT Controller | 2 | - | 3 | 6 | 2 | USB OTG FS + USB OTG FS/HS | 4 | 4 | - | Ethernet,SAI | FMC,SDIO | - | - | - | 1.8 | 3.6 | 1.7 | 208 | -40 | 105,85
STM32F437AI | High-performance advanced line, ARM Cortex-M4 core with DSP and FPU, 2 Mbytes Flash, 180 MHz CPU, ART Accelerator, Chrom-ART Accelerator, FMC with SDRAM, HW crypto | Active | UFBGA 7X7X0.6 169L P 0.5 MM | Arm Cortex-M4 | 180 | - | 2048 | true | 256 | - | 12 | 2 | Dual Watchdog,RTC,SysTick | 3 | 20 | - | - | 2 | - | 130 | - | 2 | - | 2 | 5 | 2 | USB OTG FS + USB OTG FS/HS | 4 | 4 | - | Ethernet,SAI | FMC,SDIO | AES,DES/TDES,HMAC,MD5,SHA | true | - | 1.7 | 3.6 | 1.7 | 208 | -40 | 85
STM32F437IG | High-performance advanced line, ARM Cortex-M4 core with DSP and FPU, 1 Mbyte Flash, 180 MHz CPU, ART Accelerator, Chrom-ART Accelerator, FMC with SDRAM, HW crypto | Active | BGA 176,LQFP 176 24x24x1.4 | Arm Cortex-M4 | 180 | - | 1024 | true | 256 | - | 12 | 2 | Dual Watchdog,RTC,SysTick | 3 | 24 | - | - | 2 | - | 140 | - | 2 | - | 3 | 6 | 2 | USB OTG FS + USB OTG FS/HS | 4 | 4 | - | Ethernet,SAI | FMC,SDIO | AES,DES/TDES,HMAC,MD5,SHA | true | - | 1.7 | 3.6 | 1.7 | 208 | -40 | 85
STM32F437II | High-performance advanced line, ARM Cortex-M4 core with DSP and FPU, 2 Mbytes Flash, 180 MHz CPU, ART Accelerator, Chrom-ART Accelerator, FMC with SDRAM, HW crypto | Active | BGA 176,LQFP 176 24x24x1.4 | Arm Cortex-M4 | 180 | - | 2048 | true | 256 | - | 12 | 2 | Dual Watchdog,RTC,SysTick | 3 | 24 | - | - | 2 | - | 140 | - | 2 | - | 3 | 6 | 2 | USB OTG FS + USB OTG FS/HS | 4 | 4 | - | Ethernet,SAI | FMC,SDIO | AES,DES/TDES,HMAC,MD5,SHA | true | - | 1.7 | 3.6 | 1.7 | 208 | -40 | 105,85
STM32F437VG | High-performance advanced line, ARM Cortex-M4 core with DSP and FPU, 1 Mbyte Flash, 180 MHz CPU, ART Accelerator, Chrom-ART Accelerator, FSMC, HW crypto | Active | LQFP 100 14x14x1.4 | Arm Cortex-M4 | 180 | - | 1024 | true | 256 | - | 12 | 2 | Dual Watchdog,RTC,SysTick | 3 | 16 | - | - | 2 | - | 82 | - | 2 | - | 3 | 4 | 2 | USB OTG FS + USB OTG FS/HS | 4 | 4 | - | Ethernet,SAI | FMC,SDIO | AES,DES/TDES,HMAC,MD5,SHA | true | - | 1.7 | 3.6 | 1.7 | 208 | -40 | 105,85
STM32F437VI | High-performance advanced line, ARM Cortex-M4 core with DSP and FPU, 2 Mbytes Flash, 180 MHz CPU, ART Accelerator, Chrom-ART Accelerator, FSMC, HW crypto | Active | LQFP 100 14x14x1.4 | Arm Cortex-M4 | 180 | - | 2048 | true | 256 | - | 12 | 2 | Dual Watchdog,RTC,SysTick | 3 | 16 | - | - | 2 | - | 82 | - | 2 | - | 3 | 4 | 2 | USB OTG FS + USB OTG FS/HS | 4 | 4 | - | Ethernet,SAI | FMC,SDIO | AES,DES/TDES,HMAC,MD5,SHA | true | - | 1.7 | 3.6 | 1.7 | 208 | -40 | 105,85
STM32F437ZG | High-performance advanced line, ARM Cortex-M4 core with DSP and FPU, 1 Mbyte Flash, 180 MHz CPU, ART Accelerator, Chrom-ART Accelerator, FMC with SDRAM, HW crypto | Active | LQFP 144 20x20x1.4 | Arm Cortex-M4 | 180 | - | 1024 | true | 256 | - | 12 | 2 | Dual Watchdog,RTC,SysTick | 3 | 24 | - | - | 2 | - | 114 | - | 2 | - | 3 | 6 | 2 | USB OTG FS + USB OTG FS/HS | 4 | 4 | - | Ethernet,SAI | FMC,SDIO | AES,DES/TDES,HMAC,MD5,SHA | true | - | 1.7 | 3.6 | 1.7 | 208 | -40 | 85
STM32F437ZI | High-performance advanced line, ARM Cortex-M4 core with DSP and FPU, 2 Mbyes Flash, 180 MHz CPU, ART Accelerator, Chrom-ART Accelerator, FMC with SDRAM, HW crypto | Active | LQFP 144 20x20x1.4 | Arm Cortex-M4 | 180 | - | 2048 | true | 256 | - | 12 | 2 | Dual Watchdog,RTC,SysTick | 3 | 24 | - | - | 2 | - | 114 | - | 2 | - | 3 | 6 | 2 | USB OTG FS + USB OTG FS/HS | 4 | 4 | - | Ethernet,SAI | FMC,SDIO | AES,DES/TDES,HMAC,MD5,SHA | true | - | 1.7 | 3.6 | 1.7 | 208 | -40 | 105,85
STM32F439AI | High-performance advanced line, ARM Cortex-M4 core with DSP and FPU, 2 Mbytes Flash, 180 MHz CPU, ART Accelerator, Chrom-ART Accelerator, FMC with SDRAM, TFT, HW crypto | Active | UFBGA 7X7X0.6 169L P 0.5 MM | Arm Cortex-M4 | 180 | - | 2048 | true | 256 | - | 12 | 2 | Dual Watchdog,RTC,SysTick | 3 | 20 | - | - | 2 | - | 130 | LCD TFT Controller | 2 | - | 3 | 5 | 2 | USB OTG FS + USB OTG FS/HS | 4 | 4 | - | Ethernet,SAI | FMC,SDIO | AES,DES/TDES,HMAC,MD5,SHA | true | - | 1.7 | 3.6 | 1.7 | 208 | -40 | 85
STM32F439BG | High-performance advanced line, ARM Cortex-M4 core with DSP and FPU, 1 Mbyte Flash, 180 MHz CPU, ART Accelerator, Chrom-ART Accelerator, FMC with SDRAM, TFT, HW crypto | Active | LQFP 208 28x28x1.4 | Arm Cortex-M4 | 180 | - | 1024 | true | 256 | - | 12 | 2 | Dual Watchdog,RTC,SysTick | 3 | 24 | - | - | 2 | - | 168 | LCD TFT Controller | 2 | - | 3 | 6 | 2 | USB OTG FS + USB OTG FS/HS | 4 | 4 | - | Ethernet,SAI | FMC,SDIO | AES,DES/TDES,HMAC,MD5,SHA | true | - | 1.7 | 3.6 | 1.7 | 208 | -40 | 85
STM32F439BI | High-performance advanced line, ARM Cortex-M4 core with DSP and FPU, 2 Mbytes Flash, 180 MHz CPU, ART Accelerator, Chrom-ART Accelerator, FMC with SDRAM, TFT, HW crypto | Active | LQFP 208 28x28x1.4 | Arm Cortex-M4 | 180 | - | 2048 | true | 256 | - | 12 | 2 | Dual Watchdog,RTC,SysTick | 3 | 24 | - | - | 2 | - | 168 | LCD TFT Controller | 2 | - | 3 | 6 | 2 | USB OTG FS + USB OTG FS/HS | 4 | 4 | - | Ethernet,SAI | FMC,SDIO | AES,DES/TDES,HMAC,MD5,SHA | true | - | 1.7 | 3.6 | 1.7 | 208 | -40 | 105,85
STM32F439IG | High-performance advanced line, ARM Cortex-M4 core with DSP and FPU, 1 Mbyte Flash, 180 MHz CPU, ART Accelerator, Chrom-ART Accelerator, FMC with SDRAM, TFT, HW crypto | Active | BGA 176,LQFP 176 24x24x1.4 | Arm Cortex-M4 | 180 | - | 1024 | true | 256 | - | 12 | 2 | Dual Watchdog,RTC,SysTick | 3 | 24 | - | - | 2 | - | 140 | LCD TFT Controller | 2 | - | 3 | 6 | 2 | USB OTG FS + USB OTG FS/HS | 4 | 4 | - | Ethernet,SAI | FMC,SDIO | AES,DES/TDES,HMAC,MD5,SHA | true | - | 1.7 | 3.6 | 1.7 | 208 | -40 | 85
STM32F439II | High-performance advanced line, ARM Cortex-M4 core with DSP and FPU, 2 Mbytes Flash, 180 MHz CPU, ART Accelerator, Chrom-ART Accelerator, FMC with SDRAM, TFT, HW crypto | Active | BGA 176,LQFP 176 24x24x1.4 | Arm Cortex-M4 | 180 | - | 2048 | true | 256 | - | 12 | 2 | Dual Watchdog,RTC,SysTick | 3 | 24 | - | - | 2 | - | 140 | LCD TFT Controller | 2 | - | 3 | 6 | 2 | USB OTG FS + USB OTG FS/HS | 4 | 4 | - | Ethernet,SAI | FMC,SDIO | AES,DES/TDES,HMAC,MD5,SHA | true | - | 1.7 | 3.6 | 1.7 | 208 | -40 | 105,85
STM32F439NG | High-performance advanced line, ARM Cortex-M4 core with DSP and FPU, 1 Mbyte Flash, 180 MHz CPU, ART Accelerator, Chrom-ART Accelerator, FMC with SDRAM, TFT, HW crypto | Active | TFBGA 13X13X1.2 216L P 0.8 MM | Arm Cortex-M4 | 180 | - | 1024 | true | 256 | - | 12 | 2 | Dual Watchdog,RTC,SysTick | 3 | 24 | - | - | 2 | - | 168 | LCD TFT Controller | 2 | - | 3 | 6 | 2 | USB OTG FS + USB OTG FS/HS | 4 | 4 | - | Ethernet,SAI | FMC,SDIO | AES,DES/TDES,HMAC,MD5,SHA | true | - | 1.7 | 3.6 | 1.7 | 208 | -40 | 85
STM32F439NI | High-performance advanced line, ARM Cortex-M4 core with DSP and FPU, 2 Mbytes Flash, 180 MHz CPU, ART Accelerator, Chrom-ART Accelerator, FMC with SDRAM, TFT, HW crypto | Active | TFBGA 13X13X1.2 216L P 0.8 MM | Arm Cortex-M4 | 180 | - | 2048 | true | 256 | - | 12 | 2 | Dual Watchdog,RTC,SysTick | 3 | 24 | - | - | 2 | - | 168 | LCD TFT Controller | 2 | - | 3 | 6 | 2 | USB OTG FS + USB OTG FS/HS | 4 | 4 | - | Ethernet,SAI | FMC,SDIO | AES,DES/TDES,HMAC,MD5,SHA | true | - | 1.7 | 3.6 | 1.7 | 208 | -40 | 85
STM32F439VG | High-performance advanced line, ARM Cortex-M4 core with DSP and FPU, 1 Mbyte Flash, 180 MHz CPU, ART Accelerator, Chrom-ART Accelerator, FSMC, TFT, HW crypto | Active | LQFP 100 14x14x1.4 | Arm Cortex-M4 | 180 | - | 1024 | true | 256 | - | 12 | 2 | Dual Watchdog,RTC,SysTick | 3 | 16 | - | - | 2 | - | 82 | LCD TFT Controller | 2 | - | 3 | 4 | 2 | USB OTG FS + USB OTG FS/HS | 4 | 4 | - | Ethernet,SAI | FMC,SDIO | AES,DES/TDES,HMAC,MD5,SHA | true | - | 1.7 | 3.6 | 1.7 | 208 | -40 | 85
STM32F439VI | High-performance advanced line, ARM Cortex-M4 core with DSP and FPU, 2 Mbytes Flash, 180 MHz CPU, ART Accelerator, Chrom-ART Accelerator, FSMC, TFT, HW crypto | Active | LQFP 100 14x14x1.4 | Arm Cortex-M4 | 180 | - | 2048 | true | 256 | - | 12 | 2 | Dual Watchdog,RTC,SysTick | 3 | 16 | - | - | 2 | - | 82 | LCD TFT Controller | 2 | - | 3 | 4 | 2 | USB OTG FS + USB OTG FS/HS | 4 | 4 | - | Ethernet,SAI | FMC,SDIO | AES,DES/TDES,HMAC,MD5,SHA | true | - | 1.7 | 3.6 | 1.7 | 208 | -40 | 85
STM32F439ZG | High-performance advanced line, ARM Cortex-M4 core with DSP and FPU, 1 Mbyte Flash, 180 MHz CPU, ART Accelerator, Chrom-ART Accelerator, FMC with SDRAM, TFT, HW crypto | Active | LQFP 144 20x20x1.4,WLCSP 143 BALLS DIE 419 P 0.4MM | Arm Cortex-M4 | 180 | - | 1024 | true | 256 | - | 12 | 2 | Dual Watchdog,RTC,SysTick | 3 | 24 | - | - | 2 | - | 114 | LCD TFT Controller | 2 | - | 3 | 6 | 2 | USB OTG FS + USB OTG FS/HS | 4 | 4 | - | Ethernet,SAI | FMC,SDIO | AES,DES/TDES,HMAC,MD5,SHA | true | - | 1.7 | 3.6 | 1.7 | 208 | -40 | 105,85
STM32F439ZI | High-performance advanced line, ARM Cortex-M4 core with DSP and FPU, 2 Mbytes Flash, 180 MHz CPU, ART Accelerator, Chrom-ART Accelerator, FMC with SDRAM, TFT, HW crypto | Active | LQFP 144 20x20x1.4,WLCSP 143 BALLS DIE 419 P 0.4MM | Arm Cortex-M4 | 180 | - | 2048 | true | 256 | - | 12 | 2 | Dual Watchdog,RTC,SysTick | 3 | 24 | - | - | 2 | - | 114 | LCD TFT Controller | 2 | - | 3 | 6 | 2 | USB OTG FS + USB OTG FS/HS | 4 | 4 | - | Ethernet,SAI | FMC,SDIO | AES,DES/TDES,HMAC,MD5,SHA | true | - | 1.7 | 3.6 | 1.7 | 208 | -40 | 85
STM32F446MC | High-performance foundation line, ARM Cortex-M4 core with DSP and FPU, 256 Kbytes Flash, 180 MHz CPU, ART Accelerator, Dual QSPI | Active | WLCSP 81L DIE 421 R 9X9 P 0.4 MM | Arm Cortex-M4 | 180 | - | 256 | false | 128 | - | 12 | 2 | Dual Watchdog,RTC,SysTick | 3 | 14 | - | - | 2 | - | 63 | - | 2 | - | 4 | 4 | 3 | USB OTG FS + USB OTG FS/HS | 4 | 2 | - | HDMI CEC,SAI | FMC,Quad SPI | - | - | - | 1.8 | 3.6 | 1.12 | 167 | -40 | 85
STM32F446ME | High-performance foundation line, ARM Cortex-M4 core with DSP and FPU, 512 Kbytes Flash, 180 MHz CPU, ART Accelerator, Dual QSPI | Active | WLCSP 81L DIE 421 R 9X9 P 0.4 MM | Arm Cortex-M4 | 180 | - | 512 | false | 128 | - | 12 | 2 | Dual Watchdog,RTC,SysTick | 3 | 14 | - | - | 2 | - | 63 | - | 2 | - | 4 | 4 | 3 | USB OTG FS,USB OTG FS + USB OTG FS/HS | 4 | 2 | - | HDMI CEC,SAI | FMC,Quad SPI | - | - | - | 1.8 | 3.6 | 1.12 | 167 | -40 | 85
STM32F446RC | High-performance foundation line, ARM Cortex-M4 core with DSP and FPU, 256 Kbytes Flash, 180 MHz CPU, ART Accelerator, Dual QSPI | Active | LQFP 64 10x10x1.4 | Arm Cortex-M4 | 180 | - | 256 | - | 128 | - | 12 | 2 | Dual Watchdog,RTC,SysTick | 3 | 16 | - | - | 2 | - | 50 | - | 2 | - | 4 | 3 | 3 | USB OTG FS + USB OTG FS/HS | 4 | 2 | - | HDMI CEC,SAI | Quad SPI,SDIO | - | - | - | 1.8 | 3.6 | 1.12 | 167 | -40 | 105,85
STM32F446RE | High-performance foundation line, ARM Cortex-M4 core with DSP and FPU, 512 Kbytes Flash, 180 MHz CPU, ART Accelerator, Dual QSPI | Active | LQFP 64 10x10x1.4 | Arm Cortex-M4 | 180 | - | 512 | false | 128 | - | 12 | 2 | Dual Watchdog,RTC,SysTick | 3 | 16 | - | - | 2 | - | 50 | - | 2 | - | 4 | 3 | 3 | USB OTG FS,USB OTG FS + USB OTG FS/HS | 4 | 2 | - | HDMI CEC,SAI | FMC,Quad SPI,SDIO | - | - | - | 1.8 | 3.6 | 1.12 | 167 | -40 | 105,85
STM32F446VC | High-performance foundation line, ARM Cortex-M4 core with DSP and FPU, 256 Kbytes Flash, 180 MHz CPU, ART Accelerator, Dual QSPI | Active | LQFP 100 14x14x1.4 | Arm Cortex-M4 | 180 | - | 256 | false | 128 | - | 12 | 2 | Dual Watchdog,RTC,SysTick | 3 | 16 | - | - | 2 | - | 81 | - | 2 | - | 4 | 4 | 3 | USB OTG FS,USB OTG FS + USB OTG FS/HS | 4 | 2 | - | HDMI CEC,SAI | FMC,Quad SPI,SDIO | - | - | - | 1.8 | 3.6 | 1.12 | 167 | -40 | 105,85
STM32F446VE | High-performance foundation line, ARM Cortex-M4 core with DSP and FPU, 512 Kbytes Flash, 180 MHz CPU, ART Accelerator, Dual QSPI | Active | LQFP 100 14x14x1.4 | Arm Cortex-M4 | 180 | - | 512 | false | 128 | - | 12 | 2 | Dual Watchdog,RTC,SysTick | 3 | 16 | - | - | 2 | - | 81 | - | 2 | - | 4 | 4 | 3 | USB OTG FS,USB OTG FS + USB OTG FS/HS | 4 | 2 | - | HDMI CEC,SAI | FMC,Quad SPI,SDIO | - | - | - | 1.8 | 3.6 | 1.12 | 167 | -40 | 105,85
STM32F446ZC | High-performance foundation line, ARM Cortex-M4 core with DSP and FPU, 256 Kbytes Flash, 180 MHz CPU, ART Accelerator, Dual QSPI | Active | LQFP 144 20x20x1.4,UFBGA 10X10 144L P 0.8 MM,UFBGA 144 7x7x0.6 | Arm Cortex-M4 | 180 | - | 256 | false | 128 | - | 12 | 2 | Dual Watchdog,RTC,SysTick | 3 | 24 | - | - | 2 | - | 114 | - | 2 | - | 4 | 4 | 3 | USB OTG FS,USB OTG FS + USB OTG FS/HS | 4 | 2 | - | HDMI CEC,SAI | FMC,Quad SPI,SDIO | - | - | - | 1.8 | 3.6 | 1.12 | 167 | -40 | 105,85
STM32F446ZE | High-performance foundation line, ARM Cortex-M4 core with DSP and FPU, 512 Kbytes Flash, 180 MHz CPU, ART Accelerator, Dual QSPI | Active | LQFP 144 20x20x1.4,UFBGA 10X10 144L P 0.8 MM,UFBGA 144 7x7x0.6 | Arm Cortex-M4 | 180 | - | 512 | false | 128 | - | 12 | 2 | Dual Watchdog,RTC,SysTick | 3 | 24 | - | - | 2 | - | 114 | - | 2 | - | 4 | 4 | 3 | USB OTG FS,USB OTG FS + USB OTG FS/HS | 4 | 2 | - | HDMI CEC,SAI | FMC,Quad SPI,SDIO | - | - | - | 1.8 | 3.6 | 1.12 | 167 | -40 | 105,85
STM32F469AE | High-performance advanced line, ARM Cortex-M4 core with DSP and FPU, 512 Kbytes Flash, 180 MHz CPU, ART Accelerator, Chrom-ART Accelerator, FMC with SDRAM, Dual QSPI, TFT, MIPI-DSI | Active | UFBGA 7X7X0.6 169L P 0.5 MM | Arm Cortex-M4 | 180 | - | 512 | true | 384 | - | 12 | 2 | Dual Watchdog,RTC,SysTick | 3 | 16 | - | - | 2 | - | 128 | LCD TFT Controller,MIPI DSI | 2 | - | 3 | 5 | 2 | USB OTG FS + USB OTG FS/HS | 4 | 4 | - | SAI | Camera IF,FMC,Quad SPI,SD/MMC | - | - | - | 1.7 | 3.6 | 140 | 282 | -40 | 105,85
STM32F469AG | High-performance advanced line, ARM Cortex-M4 core with DSP and FPU, 1 Mbyte Flash, 180 MHz CPU, ART Accelerator, Chrom-ART Accelerator, FMC with SDRAM, Dual QSPI, TFT, MIPI-DSI | Active | UFBGA 7X7X0.6 169L P 0.5 MM,WLCSP 168L DIE 434 12X14 P 0.4MM | Arm Cortex-M4 | 180 | - | 1024 | true | 384 | - | 12 | 2 | Dual Watchdog,RTC,SysTick | 3 | 16 | - | - | 2 | - | 128 | LCD TFT Controller,MIPI DSI | 2 | - | 3 | 5 | 2 | USB OTG FS + USB OTG FS/HS | 4 | 4 | - | SAI | Camera IF,FMC,Quad SPI,SD/MMC | - | - | - | 1.7 | 3.6 | 140 | 282 | -40 | 85
STM32F469AI | High-performance advanced line, ARM Cortex-M4 core with DSP and FPU, 2 Mbytes Flash, 180 MHz CPU, ART Accelerator, Chrom-ART Accelerator, FMC with SDRAM, Dual QSPI, TFT, MIPI-DSI | Active | UFBGA 7X7X0.6 169L P 0.5 MM,WLCSP 168L DIE 434 12X14 P 0.4MM | Arm Cortex-M4 | 180 | - | 2048 | true | 384 | - | 12 | 2 | Dual Watchdog,RTC,SysTick | 3 | 16 | - | - | 2 | - | 128 | LCD TFT Controller,MIPI DSI | 2 | - | 3 | 5 | 2 | USB OTG FS + USB OTG FS/HS | 4 | 4 | - | SAI | Camera IF,FMC,Quad SPI,SD/MMC | - | - | - | 1.7 | 3.6 | 140 | 282 | -40 | 85
STM32F469BE | High-performance advanced line, ARM Cortex-M4 core with DSP and FPU, 512 Kbytes Flash, 180 MHz CPU, ART Accelerator, Chrom-ART Accelerator, FMC with SDRAM, Dual QSPI, TFT, MIPI-DSI | Active | LQFP 208 28x28x1.4 | Arm Cortex-M4 | 180 | - | 512 | true | 384 | - | 12 | 2 | Dual Watchdog,RTC,SysTick | 3 | 24 | - | - | 2 | - | 159 | LCD TFT Controller,MIPI DSI | 2 | - | 3 | 6 | 2 | USB OTG FS + USB OTG FS/HS | 4 | 4 | - | Ethernet,SAI | Camera IF,FMC,Quad SPI,SD/MMC | - | - | - | 1.7 | 3.6 | 140 | 282 | -40 | 85
STM32F469BG | High-performance advanced line, ARM Cortex-M4 core with DSP and FPU, 1 Mbyte Flash, 180 MHz CPU, ART Accelerator, Chrom-ART Accelerator, FMC with SDRAM, Dual QSPI, TFT, MIPI-DSI | Active | LQFP 208 28x28x1.4 | Arm Cortex-M4 | 180 | - | 1024 | true | 384 | - | 12 | 2 | Dual Watchdog,RTC,SysTick | 3 | 24 | - | - | 2 | - | 159 | LCD TFT Controller,MIPI DSI | 2 | - | 3 | 6 | 2 | USB OTG FS + USB OTG FS/HS | 4 | 4 | - | Ethernet,SAI | Camera IF,FMC,Quad SPI,SD/MMC | - | - | - | 1.7 | 3.6 | 140 | 282 | -40 | 85
STM32F469BI | High-performance advanced line, ARM Cortex-M4 core with DSP and FPU, 2 Mbytes Flash, 180 MHz CPU, ART Accelerator, Chrom-ART Accelerator, FMC with SDRAM, Dual QSPI, TFT, MIPI-DSI | Active | LQFP 208 28x28x1.4 | Arm Cortex-M4 | 180 | - | 2048 | true | 384 | - | 12 | 2 | Dual Watchdog,RTC,SysTick | 3 | 24 | - | - | 2 | - | 159 | LCD TFT Controller,MIPI DSI | 2 | - | 3 | 6 | 2 | USB OTG FS + USB OTG FS/HS | 4 | 4 | - | Ethernet,SAI | Camera IF,FMC,Quad SPI,SD/MMC | - | - | - | 1.7 | 3.6 | 140 | 282 | -40 | 105,85
STM32F469IE | High-performance advanced line, ARM Cortex-M4 core with DSP and FPU, 512 Kbytes Flash, 180 MHz CPU, ART Accelerator, Chrom-ART Accelerator, FMC with SDRAM, Dual QSPI, TFT, MIPI-DSI | Active | BGA 176 | Arm Cortex-M4 | 180 | - | 512 | true | 384 | - | 12 | 2 | Dual Watchdog,RTC,SysTick | 3 | 24 | - | - | 2 | - | 131 | LCD TFT Controller,MIPI DSI | 2 | - | 3 | 6 | 2 | USB OTG FS + USB OTG FS/HS | 4 | 4 | - | Ethernet,SAI | Camera IF,FMC,Quad SPI,SD/MMC | - | - | - | 1.7 | 3.6 | 140 | 282 | -40 | 85
STM32F469IG | High-performance advanced line, ARM Cortex-M4 core with DSP and FPU, 1 Mbyte Flash, 180 MHz CPU, ART Accelerator, Chrom-ART Accelerator, FMC with SDRAM, Dual QSPI, TFT, MIPI-DSI | Active | BGA 176,LQFP 176 24x24x1.4 | Arm Cortex-M4 | 180 | - | 1024 | true | 384 | - | 12 | 2 | Dual Watchdog,RTC,SysTick | 3 | 24 | - | - | 2 | - | 131 | LCD TFT Controller,MIPI DSI | 2 | - | 3 | 6 | 2 | USB OTG FS + USB OTG FS/HS | 4 | 4 | - | Ethernet,SAI | Camera IF,FMC,Quad SPI,SD/MMC | - | - | - | 1.7 | 3.6 | 140 | 282 | -40 | 85
STM32F469II | High-performance advanced line, ARM Cortex-M4 core with DSP and FPU, 2 Mbytes Flash, 180 MHz CPU, ART Accelerator, Chrom-ART Accelerator, FMC with SDRAM, Dual QSPI, TFT, MIPI-DSI | Active | BGA 176,LQFP 176 24x24x1.4 | Arm Cortex-M4 | 180 | - | 2048 | true | 384 | - | 12 | 2 | Dual Watchdog,RTC,SysTick | 3 | 24 | - | - | 2 | - | 131 | LCD TFT Controller,MIPI DSI | 2 | - | 3 | 6 | 2 | USB OTG FS + USB OTG FS/HS | 4 | 4 | - | Ethernet,SAI | Camera IF,FMC,Quad SPI,SD/MMC | - | - | - | 1.7 | 3.6 | 140 | 282 | -40 | 85
STM32F469NE | High-performance advanced line, ARM Cortex-M4 core with DSP and FPU, 512 Kbytes Flash, 180 MHz CPU, ART Accelerator, Chrom-ART Accelerator, FMC with SDRAM, Dual QSPI, TFT, MIPI-DSI | Active | TFBGA 13X13X1.2 216L P 0.8 MM | Arm Cortex-M4 | 180 | - | 512 | true | 384 | - | 12 | 2 | Dual Watchdog,RTC,SysTick | 3 | 24 | - | - | 2 | - | 159 | LCD TFT Controller,MIPI DSI | 2 | - | 3 | 6 | 2 | USB OTG FS + USB OTG FS/HS | 4 | 4 | - | Ethernet,SAI | Camera IF,FMC,Quad SPI,SD/MMC | - | - | - | 1.7 | 3.6 | 140 | 282 | -40 | 85
STM32F469NG | High-performance advanced line, ARM Cortex-M4 core with DSP and FPU, 1 Mbyte Flash, 180 MHz CPU, ART Accelerator, Chrom-ART Accelerator, FMC with SDRAM, Dual QSPI, TFT, MIPI-DSI | Active | TFBGA 13X13X1.2 216L P 0.8 MM | Arm Cortex-M4 | 180 | - | 1024 | true | 384 | - | 12 | 2 | Dual Watchdog,RTC,SysTick | 3 | 24 | - | - | 2 | - | 159 | LCD TFT Controller,MIPI DSI | 2 | - | 3 | 6 | 2 | USB OTG FS + USB OTG FS/HS | 4 | 4 | - | Ethernet,SAI | Camera IF,FMC,Quad SPI,SD/MMC | - | - | - | 1.7 | 3.6 | 140 | 282 | -40 | 85
STM32F469NI | High-performance advanced line, ARM Cortex-M4 core with DSP and FPU, 2 Mbytes Flash, 180 MHz CPU, ART Accelerator, Chrom-ART Accelerator, FMC with SDRAM, Dual QSPI, TFT, MIPI-DSI | Active | TFBGA 13X13X1.2 216L P 0.8 MM | Arm Cortex-M4 | 180 | - | 2048 | true | 384 | - | 12 | 2 | Dual Watchdog,RTC,SysTick | 3 | 24 | - | - | 2 | - | 159 | LCD TFT Controller,MIPI DSI | 2 | - | 3 | 6 | 2 | USB OTG FS + USB OTG FS/HS | 4 | 4 | - | Ethernet,SAI | Camera IF,FMC,Quad SPI,SD/MMC | - | - | - | 1.7 | 3.6 | 140 | 282 | -40 | 105,85
STM32F469VE | High-performance advanced line, ARM Cortex-M4 core with DSP and FPU, 1 Mbyte Flash, 180 MHz CPU, ART Accelerator, Chrom-ART Accelerator, FMC with SDRAM, Dual QSPI, TFT, MIPI-DSI | Active | LQFP 100 14x14x1.4 | Arm Cortex-M4 | 180 | - | 512 | true | 384 | - | 12 | 2 | Dual Watchdog,RTC,SysTick | 3 | 14 | - | - | 2 | - | 71 | LCD TFT Controller,MIPI DSI | 2 | - | 3 | 4 | 2 | USB OTG FS + USB OTG FS/HS | 4 | 3 | - | SAI | Camera IF,FMC,Quad SPI,SD/MMC | - | - | - | 1.7 | 3.6 | 140 | 282 | -40 | 85
STM32F469VG | High-performance advanced line, ARM Cortex-M4 core with DSP and FPU, 1 Mbyte Flash, 180 MHz CPU, ART Accelerator, Chrom-ART Accelerator, FMC with SDRAM, Dual QSPI, TFT, MIPI-DSI | Active | LQFP 100 14x14x1.4 | Arm Cortex-M4 | 180 | - | 1024 | true | 384 | - | 12 | 2 | Dual Watchdog,RTC,SysTick | 3 | 14 | - | - | 2 | - | 71 | LCD TFT Controller,MIPI DSI | 2 | - | 3 | 4 | 2 | USB OTG FS + USB OTG FS/HS | 4 | 3 | - | SAI | Camera IF,FMC,Quad SPI,SD/MMC | - | - | - | 1.7 | 3.6 | 140 | 282 | -40 | 85
STM32F469VI | High-performance advanced line, ARM Cortex-M4 core with DSP and FPU, 2 Mbytes Flash, 180 MHz CPU, ART Accelerator, FMC with SDRAM, Dual QSPI, TFT,MIPI-DSI | Active | LQFP 100 14x14x1.4 | Arm Cortex-M4 | 180 | - | 2048 | true | 384 | - | 12 | 2 | Dual Watchdog,RTC,SysTick | 3 | 14 | - | - | 2 | - | 71 | LCD TFT Controller,MIPI DSI | 2 | - | 3 | 4 | 2 | USB OTG FS + USB OTG FS/HS | 4 | 3 | - | SAI | Camera IF,FMC,Quad SPI,SD/MMC | - | - | - | 1.7 | 3.6 | 140 | 282 | -40 | 85
STM32F469ZE | High-performance advanced line, ARM Cortex-M4 core with DSP and FPU, 1 Mbyte Flash, 180 MHz CPU, ART Accelerator, Chrom-ART Accelerator, FMC with SDRAM, Dual QSPI, TFT, MIPI-DSI | Active | LQFP 144 20x20x1.4 | Arm Cortex-M4 | 180 | - | 512 | true | 384 | - | 12 | 2 | Dual Watchdog,RTC,SysTick | 3 | 20 | - | - | 2 | - | 106 | LCD TFT Controller,MIPI DSI | 2 | - | 3 | 4 | 2 | USB OTG FS + USB OTG FS/HS | 4 | 4 | - | Ethernet,SAI | Camera IF,FMC,Quad SPI,SD/MMC | - | - | - | 1.7 | 3.6 | 140 | 282 | -40 | 85
STM32F469ZG | High-performance advanced line, ARM Cortex-M4 core with DSP and FPU, 1 Mbyte Flash, 180 MHz CPU, ART Accelerator, Chrom-ART Accelerator, FMC with SDRAM, Dual QSPI, TFT, MIPI-DSI | Active | LQFP 144 20x20x1.4 | Arm Cortex-M4 | 180 | - | 1024 | true | 384 | - | 12 | 2 | Dual Watchdog,RTC,SysTick | 3 | 20 | - | - | 2 | - | 106 | LCD TFT Controller,MIPI DSI | 2 | - | 3 | 4 | 2 | USB OTG FS + USB OTG FS/HS | 4 | 4 | - | Ethernet,SAI | Camera IF,FMC,Quad SPI,SD/MMC | - | - | - | 1.7 | 3.6 | 140 | 282 | -40 | 85
STM32F469ZI | High-performance advanced line, ARM Cortex-M4 core with DSP and FPU, 2 Mbyte Flash, 180 MHz CPU, ART Accelerator, Chrom-ART Accelerator, FMC with SDRAM, Dual QSPI, TFT, MIPI-DSI | Active | LQFP 144 20x20x1.4 | Arm Cortex-M4 | 180 | - | 2048 | true | 384 | - | 12 | 2 | Dual Watchdog,RTC,SysTick | 3 | 20 | - | - | 2 | - | 106 | LCD TFT Controller,MIPI DSI | 2 | - | 3 | 4 | 2 | USB OTG FS + USB OTG FS/HS | 4 | 4 | - | Ethernet,SAI | Camera IF,FMC,Quad SPI,SD/MMC | - | - | - | 1.7 | 3.6 | 140 | 282 | -40 | 85
STM32F479AG | High-performance advanced line, ARM Cortex-M4 core with DSP and FPU, 1 Mbyte Flash, 180 MHz CPU, ART Accelerator, Chrom-ART Accelerator, FMC with SDRAM, Dual QSPI, TFT, MIPI-DSI, HW crypto | Active | UFBGA 7X7X0.6 169L P 0.5 MM | Arm Cortex-M4 | 180 | - | 1024 | true | 384 | - | 12 | 2 | Dual Watchdog,RTC,SysTick | 3 | 16 | - | - | 2 | - | 128 | LCD TFT Controller,MIPI DSI | 2 | - | 3 | 5 | 2 | USB OTG FS + USB OTG FS/HS | 4 | 4 | - | SAI | Camera IF,FMC,Quad SPI,SD/MMC | AES,DES/TDES,HMAC,MD5,SHA | true | - | 1.7 | 3.6 | 140 | 282 | -40 | 85
STM32F479AI | High-performance advanced line, ARM Cortex-M4 core with DSP and FPU, 2 Mbytes Flash, 180 MHz CPU, ART Accelerator, Chrom-ART Accelerator, FMC with SDRAM, Dual QSPI, TFT, MIPI-DSI, HW crypto | Active | UFBGA 7X7X0.6 169L P 0.5 MM,WLCSP 168L DIE 434 12X14 P 0.4MM | Arm Cortex-M4 | 180 | - | 2048 | true | 384 | - | 12 | 2 | Dual Watchdog,RTC,SysTick | 3 | 16 | - | - | 2 | - | 128 | LCD TFT Controller,MIPI DSI | 2 | - | 3 | 5 | 2 | USB OTG FS + USB OTG FS/HS | 4 | 4 | - | SAI | Camera IF,FMC,Quad SPI,SD/MMC | AES,DES/TDES,HMAC,MD5,SHA | true | - | 1.7 | 3.6 | 140 | 282 | -40 | 85
STM32F479BG | High-performance advanced line, ARM Cortex-M4 core with DSP and FPU, 1 Mbyte Flash, 180 MHz CPU, ART Accelerator, Chrom-ART Accelerator, FMC with SDRAM, Dual QSPI, TFT, MIPI-DSI, HW crypto | Active | LQFP 208 28x28x1.4 | Arm Cortex-M4 | 180 | - | 1024 | true | 384 | - | 12 | 2 | Dual Watchdog,RTC,SysTick | 3 | 24 | - | - | 2 | - | 159 | LCD TFT Controller,MIPI DSI | 2 | - | 3 | 6 | 2 | USB OTG FS + USB OTG FS/HS | 4 | 4 | - | Ethernet,SAI | Camera IF,FMC,Quad SPI,SD/MMC | AES,DES/TDES,HMAC,MD5,SHA | true | - | 1.7 | 3.6 | 140 | 282 | -40 | 85
STM32F479BI | High-performance advanced line, ARM Cortex-M4 core with DSP and FPU, 2 Mbytes Flash, 180 MHz CPU, ART Accelerator, Chrom-ART Accelerator, FMC with SDRAM, Dual QSPI, TFT, MIPI-DSI, HW crypto | Active | LQFP 208 28x28x1.4 | Arm Cortex-M4 | 180 | - | 2048 | true | 384 | - | 12 | 2 | Dual Watchdog,RTC,SysTick | 3 | 24 | - | - | 2 | - | 159 | LCD TFT Controller,MIPI DSI | 2 | - | 3 | 6 | 2 | USB OTG FS + USB OTG FS/HS | 4 | 4 | - | Ethernet,SAI | Camera IF,FMC,Quad SPI,SD/MMC | AES,DES/TDES,HMAC,MD5,SHA | true | - | 1.7 | 3.6 | 140 | 282 | -40 | 85
STM32F479IG | High-performance advanced line, ARM Cortex-M4 core with DSP and FPU, 1 Mbyte Flash, 180 MHz CPU, ART Accelerator, Chrom-ART Accelerator, FMC with SDRAM, Dual QSPI, TFT, MIPI-DSI, HW crypto | Active | BGA 176 | Arm Cortex-M4 | 180 | - | 1024 | true | 384 | - | 12 | 2 | Dual Watchdog,RTC,SysTick | 3 | 24 | - | - | 2 | - | 131 | LCD TFT Controller,MIPI DSI | 2 | - | 3 | 6 | 2 | USB OTG FS + USB OTG FS/HS | 4 | 4 | - | Ethernet,SAI | Camera IF,FMC,Quad SPI,SD/MMC | AES,DES/TDES,HMAC,MD5,SHA | true | - | 1.7 | 3.6 | 140 | 282 | -40 | 85
STM32F479II | High-performance advanced line, ARM Cortex-M4 core with DSP and FPU, 2 Mbytes Flash, 180 MHz CPU, ART Accelerator, Chrom-ART Accelerator, FMC with SDRAM, Dual QSPI, TFT, MIPI-DSI, HW crypto | Active | BGA 176,LQFP 176 24x24x1.4 | Arm Cortex-M4 | 180 | - | 2048 | true | 384 | - | 12 | 2 | Dual Watchdog,RTC,SysTick | 3 | 24 | - | - | 2 | - | 131 | LCD TFT Controller,MIPI DSI | 2 | - | 3 | 6 | 2 | USB OTG FS + USB OTG FS/HS | 4 | 4 | - | Ethernet,SAI | Camera IF,FMC,Quad SPI,SD/MMC | AES,DES/TDES,HMAC,MD5,SHA | true | - | 1.7 | 3.6 | 140 | 282 | -40 | 105,85
STM32F479NG | High-performance advanced line, ARM Cortex-M4 core with DSP and FPU, 1 Mbyte Flash, 180 MHz CPU, ART Accelerator, Chrom-ART Accelerator, FMC with SDRAM, Dual QSPI, TFT, MIPI-DSI, HW crypto | Active | TFBGA 13X13X1.2 216L P 0.8 MM | Arm Cortex-M4 | 180 | - | 1024 | true | 384 | - | 12 | 2 | Dual Watchdog,RTC,SysTick | 3 | 24 | - | - | 2 | - | 159 | LCD TFT Controller,MIPI DSI | 2 | - | 3 | 6 | 2 | USB OTG FS + USB OTG FS/HS | 4 | 4 | - | Ethernet,SAI | Camera IF,FMC,Quad SPI,SD/MMC | AES,DES/TDES,HMAC,MD5,SHA | true | - | 1.7 | 3.6 | 140 | 282 | -40 | 85
STM32F479NI | High-performance advanced line, ARM Cortex-M4 core with DSP and FPU, 2 Mbytes Flash, 180 MHz CPU, ART Accelerator, Chrom-ART accelerator, FMC with SDRAM, dual Quad SPI, TFT, MIPI-DSI, HW crypto | Active | TFBGA 13X13X1.2 216L P 0.8 MM | Arm Cortex-M4 | 180 | - | 2048 | true | 384 | - | 12 | 2 | Dual Watchdog,RTC,SysTick | 3 | 24 | - | - | 2 | - | 159 | LCD TFT Controller,MIPI DSI | 2 | - | 3 | 6 | 2 | USB OTG FS + USB OTG FS/HS | 4 | 4 | - | Ethernet,SAI | Camera IF,FMC,Quad SPI,SD/MMC | AES,DES/TDES,HMAC,MD5,SHA | true | - | 1.7 | 3.6 | 140 | 282 | -40 | 85
STM32F479VG | High-performance advanced line, ARM Cortex-M4 core with DSP and FPU, 1 Mbyte Flash, 180 MHz CPU, ART Accelerator, Chrom-ART Accelerator, FMC with SDRAM, Dual QSPI, TFT, MIPI-DSI | Active | LQFP 100 14x14x1.4 | Arm Cortex-M4 | 180 | - | 1024 | true | 384 | - | 12 | 2 | Dual Watchdog,RTC,SysTick | 3 | 14 | - | - | 2 | - | 71 | LCD TFT Controller,MIPI DSI | 2 | - | 3 | 4 | 2 | USB OTG FS + USB OTG FS/HS | 4 | 3 | - | SAI | Camera IF,FMC,Quad SPI,SD/MMC | AES,DES/TDES,HMAC,MD5,SHA | - | - | 1.7 | 3.6 | 140 | 282 | -40 | 85
STM32F479VI | High-performance advanced line, ARM Cortex-M4 core with DSP and FPU, 2 Mbyte Flash, 180 MHz CPU, ART Accelerator, Chrom-ART Accelerator, FMC with SDRAM, Dual QSPI, TFT, MIPI-DSI | Active | LQFP 100 14x14x1.4 | Arm Cortex-M4 | 180 | - | 2048 | true | 384 | - | 12 | 2 | Dual Watchdog,RTC,SysTick | 3 | 14 | - | - | 2 | - | 71 | LCD TFT Controller,MIPI DSI | 2 | - | 3 | 4 | 2 | USB OTG FS + USB OTG FS/HS | 4 | 3 | - | SAI | Camera IF,FMC,Quad SPI,SD/MMC | AES,DES/TDES,HMAC,MD5,SHA | - | - | 1.7 | 3.6 | 140 | 282 | -40 | 85
STM32F479ZG | High-performance advanced line, ARM Cortex-M4 core with DSP and FPU, 1 Mbyte Flash, 180 MHz CPU, ART Accelerator, Chrom-ART Accelerator, FMC with SDRAM, Dual QSPI, TFT, MIPI-DSI | Active | LQFP 144 20x20x1.4 | Arm Cortex-M4 | 180 | - | 1024 | true | 384 | - | 12 | 2 | Dual Watchdog,RTC,SysTick | 3 | 20 | - | - | 2 | - | 106 | LCD TFT Controller,MIPI DSI | 2 | - | 3 | 4 | 2 | USB OTG FS + USB OTG FS/HS | 4 | 4 | - | Ethernet,SAI | Camera IF,FMC,Quad SPI,SD/MMC | AES,DES/TDES,HMAC,MD5,SHA | - | - | 1.7 | 3.6 | 140 | 282 | -40 | 85
STM32F479ZI | High-performance advanced line, ARM Cortex-M4 core with DSP and FPU, 2 Mbyte Flash, 180 MHz CPU, ART Accelerator, Chrom-ART Accelerator, FMC with SDRAM, Dual QSPI, TFT, MIPI-DSI | Active | LQFP 144 20x20x1.4 | Arm Cortex-M4 | 180 | - | 2048 | true | 384 | - | 12 | 2 | Dual Watchdog,RTC,SysTick | 3 | 20 | - | - | 2 | - | 106 | LCD TFT Controller,MIPI DSI | 2 | - | 3 | 4 | 2 | USB OTG FS + USB OTG FS/HS | 4 | 4 | - | Ethernet,SAI | Camera IF,FMC,Quad SPI,SD/MMC | AES,DES/TDES,HMAC,MD5,SHA | - | - | 1.7 | 3.6 | 140 | 282 | -40 | 85
STM32F722IC | High-performance and DSP with FPU, ARM Cortex-M7 MCU with 256 Kbytes Flash, 216 MHz CPU, Art Accelerator, L1 cache, SDRAM | Active | BGA 176,LQFP 176 24x24x1.4 | Arm Cortex-M7 | 216 | - | 256 | - | 256 | - | 12 | 2 | Dual Watchdog,RTC,SysTick | 3 | 24 | - | - | 2 | - | 140 | - | 1 | - | 4 | 5 | 3 | USB OTG FS + USB OTG FS/HS | 4 | 4 | - | SAI | Dual Quad SPI,FMC,SDIO | - | true | - | 1.7 | 3.6 | - | - | -40 | 85
STM32F722IE | High-performance and DSP with FPU, Arm Cortex-M7 MCU with 512 Kbytes Flash, 216 MHz CPU, Art Accelerator, L1 cache, SDRAM | Active | BGA 176,LQFP 176 24x24x1.4 | Arm Cortex-M7 | 216 | - | 512 | - | 256 | - | 12 | 2 | Dual Watchdog,RTC,SysTick | 3 | 24 | - | - | 2 | - | 140 | - | 1 | - | 4 | 5 | 3 | USB OTG FS + USB OTG FS/HS | 4 | 4 | - | SAI | Dual Quad SPI,FMC,SDIO | - | true | - | 1.7 | 3.6 | - | - | -40 | 105,85
STM32F722RC | High-performance and DSP with FPU, ARM Cortex-M7 MCU with 256 Kbytes Flash, 216 MHz CPU, Art Accelerator, L1 cache, SDRAM | Active | LQFP 64 10x10x1.4 | Arm Cortex-M7 | 216 | - | 256 | - | 256 | - | 12 | 2 | Dual Watchdog,RTC,SysTick | 3 | 15 | - | - | 2 | - | 50 | - | 1 | - | 4 | 3 | 3 | USB OTG FS + USB OTG FS/HS | 4 | 2 | - | SAI | Dual Quad SPI,FMC,SDIO | - | true | - | 1.7 | 3.6 | - | - | -40 | 85
STM32F722RE | High-performance and DSP with FPU, ARM Cortex-M7 MCU with 512 Kbytes Flash, 216 MHz CPU, Art Accelerator, L1 cache, SDRAM | Active | LQFP 64 10x10x1.4 | Arm Cortex-M7 | 216 | - | 512 | - | 256 | - | 12 | 2 | Dual Watchdog,RTC,SysTick | 3 | 15 | - | - | 2 | - | 50 | - | 1 | - | 4 | 3 | 3 | USB OTG FS + USB OTG FS/HS | 4 | 2 | - | SAI | Dual Quad SPI,FMC,SDIO | - | true | - | 1.7 | 3.6 | - | - | -40 | 105,85
STM32F722VC | High-performance and DSP with FPU, ARM Cortex-M7 MCU with 256 Kbytes Flash, 216 MHz CPU, Art Accelerator, L1 cache, SDRAM | Active | LQFP 100 14x14x1.4 | Arm Cortex-M7 | 216 | - | 256 | - | 256 | - | 12 | 2 | Dual Watchdog,RTC,SysTick | 3 | 16 | - | - | 2 | - | 82 | - | 1 | - | 4 | 4 | 3 | USB OTG FS + USB OTG FS/HS | 4 | 4 | - | SAI | Dual Quad SPI,FMC,SDIO | - | true | - | 1.7 | 3.6 | - | - | -40 | 85
STM32F722VE | High-performance and DSP with FPU, Arm Cortex-M7 MCU with 512 Kbytes Flash, 216 MHz CPU, Art Accelerator, L1 cache, SDRAM | Active | LQFP 100 14x14x1.4 | Arm Cortex-M7 | 216 | - | 512 | - | 256 | - | 12 | 2 | Dual Watchdog,RTC,SysTick | 3 | 16 | - | - | 2 | - | 82 | - | 1 | - | 4 | 4 | 3 | USB OTG FS + USB OTG FS/HS | 4 | 4 | - | SAI | Dual Quad SPI,FMC,SDIO | - | true | - | 1.7 | 3.6 | - | - | -40 | 105,85
STM32F722ZC | High-performance and DSP with FPU, ARM Cortex-M7 MCU with 256 Kbytes Flash, 216 MHz CPU, Art Accelerator, L1 cache, SDRAM | Active | LQFP 144 20x20x1.4 | Arm Cortex-M7 | 216 | - | 256 | - | 256 | - | 12 | 2 | Dual Watchdog,RTC,SysTick | 3 | 24 | - | - | 2 | - | 114 | - | 1 | - | 4 | 5 | 3 | USB OTG FS + USB OTG FS/HS | 4 | 4 | - | SAI | Dual Quad SPI,FMC,SDIO | - | true | - | 1.7 | 3.6 | - | - | -40 | 85
STM32F722ZE | High-performance and DSP with FPU, Arm Cortex-M7 MCU with 512 Kbytes Flash, 216 MHz CPU, Art Accelerator, L1 cache, SDRAM | Active | LQFP 144 20x20x1.4 | Arm Cortex-M7 | 216 | - | 512 | - | 256 | - | 12 | 2 | Dual Watchdog,RTC,SysTick | 3 | 24 | - | - | 2 | - | 114 | - | 1 | - | 4 | 5 | 3 | USB OTG FS + USB OTG FS/HS | 4 | 4 | - | SAI | Dual Quad SPI,FMC,SDIO | - | true | - | 1.7 | 3.6 | - | - | -40 | 105,85
STM32F723IC | High-performance and DSP with FPU, ARM Cortex-M7 MCU with 256 Kbytes Flash, 216 MHz CPU, Art Accelerator, L1 cache, SDRAM | Active | BGA 176,LQFP 176 24x24x1.4 | Arm Cortex-M7 | 216 | - | 256 | - | 256 | - | 12 | 2 | Dual Watchdog,RTC,SysTick | 3 | 24 | - | - | 2 | - | 138 | - | 1 | - | 4 | 5 | 3 | USB OTG FS + USB OTG FS/HS | 4 | 4 | - | SAI | Dual Quad SPI,FMC,SDIO | - | true | - | 1.7 | 3.6 | - | - | -40 | 85
STM32F723IE | High-performance and DSP with FPU, ARM Cortex-M7 MCU with 512 Kbytes Flash, 216 MHz CPU, Art Accelerator, L1 cache, SDRAM | Active | BGA 176,LQFP 176 24x24x1.4 | Arm Cortex-M7 | 216 | - | 512 | - | 256 | - | 12 | 2 | Dual Watchdog,RTC,SysTick | 3 | 24 | - | - | 2 | - | 138 | - | 1 | - | 4 | 5 | 3 | USB OTG FS + USB OTG FS/HS | 4 | 4 | - | SAI | Dual Quad SPI,FMC,SDIO | - | true | - | 1.7 | 3.6 | - | - | -40 | 105,85
STM32F723VE | High-performance and DSP with FPU, ARM Cortex-M7 MCU with 512 Kbytes Flash, 216 MHz CPU, Art Accelerator, L1 cache, SDRAM | Active | WLCSP 100L DIE 452 P 0.4 | Arm Cortex-M7 | 216 | - | 512 | - | 256 | - | 11 | 2 | - | 3 | 16 | - | - | 2 | - | 79 | - | 1 | - | 4 | 4 | 3 | - | 4 | 4 | - | SAI | Dual Quad SPI,FMC,SDIO | - | true | - | 1.7 | 3.6 | - | - | -40 | 85
STM32F723ZC | High-performance and DSP with FPU, ARM Cortex-M7 MCU with 256 Kbytes Flash, 216 MHz CPU, Art Accelerator, L1 cache, SDRAM | Active | LQFP 144 20x20x1.4,UFBGA 144 7x7x0.6 | Arm Cortex-M7 | 216 | - | 256 | - | 256 | - | 11 | 2 | Dual Watchdog,RTC,SysTick | 3 | 24 | - | - | 2 | - | 112 | - | 1 | - | 4 | 5 | 3 | USB OTG FS + USB OTG FS/HS | 4 | 4 | - | SAI | Dual Quad SPI,FMC,SDIO | - | true | - | 1.7 | 3.6 | - | - | -40 | 85
STM32F723ZE | High-performance and DSP with FPU, ARM Cortex-M7 MCU with 512 Kbytes Flash, 216 MHz CPU, Art Accelerator, L1 cache, SDRAM | Active | LQFP 144 20x20x1.4,UFBGA 144 7x7x0.6 | Arm Cortex-M7 | 216 | - | 512 | - | 256 | - | 11 | 2 | Dual Watchdog,RTC,SysTick | 3 | 24 | - | - | 2 | - | 112 | - | 1 | - | 4 | 5 | 3 | USB OTG FS + USB OTG FS/HS | 4 | 4 | - | SAI | Dual Quad SPI,FMC,SDIO | - | true | - | 1.7 | 3.6 | - | - | -40 | 105,85
STM32F730I8 | High-performance and DSP with FPU, Arm Cortex-M7 MCU with 64 Kbytes of Flash memory, 216 MHz CPU, Art Accelerator, L1 cache, HW crypto, SDRAM | Active | BGA 176 | Arm Cortex-M7 | 216 | - | 64 | - | 256 | - | 12 | 2 | Dual Watchdog,RTC,SysTick | 3 | 24 | - | - | 2 | - | 138 | - | 1 | - | 4 | 5 | 3 | USB OTG FS,USB OTG FS + USB OTG FS/HS | 4 | 4 | - | SAI | Dual Quad SPI,FMC,SDIO | AES | true | - | 1.7 | 3.6 | 1.7 | 472 | -40 | 105,85
STM32F730R8 | High-performance and DSP with FPU, Arm Cortex-M7 MCU with 64 Kbytes of Flash memory, 216 MHz CPU, Art Accelerator, L1 cache, HW crypto,SDRAM | Active | LQFP 64 10x10x1.4 | Arm Cortex-M7 | 216 | - | 64 | - | 256 | - | 12 | 2 | Dual Watchdog,RTC,SysTick | 3 | 15 | - | - | 2 | - | 50 | - | 1 | - | 4 | 3 | 3 | USB OTG FS,USB OTG FS + USB OTG FS/HS | 4 | 2 | - | SAI | Dual Quad SPI,FMC,SDIO | AES | true | - | 1.7 | 3.6 | 1.7 | 472 | -40 | 105,85
STM32F730V8 | High-performance and DSP with FPU, Arm Cortex-M7 MCU with 64 Kbytes of Flash memory, 216 MHz CPU, Art Accelerator, L1 cache, HW crypto, SDRAM | Active | LQFP 100 14x14x1.4 | Arm Cortex-M7 | 216 | - | 64 | - | 256 | - | 12 | 2 | Dual Watchdog,RTC,SysTick | 3 | 16 | - | - | 2 | - | 82 | - | 1 | - | 4 | 4 | 3 | USB OTG FS,USB OTG FS + USB OTG FS/HS | 4 | 4 | - | SAI | Dual Quad SPI,FMC,SDIO | AES | true | - | 1.7 | 3.6 | 1.7 | 472 | -40 | 105,85
STM32F730Z8 | High-performance and DSP with FPU, Arm Cortex-M7 MCU with 64 Kbytes of Flash memory, 216 MHz CPU, Art Accelerator, L1 cache, HW crypto, SDRAM | Active | LQFP 144 20x20x1.4 | Arm Cortex-M7 | 216 | - | 64 | - | 256 | - | 11 | 2 | Dual Watchdog,RTC,SysTick | 3 | 24 | - | - | 2 | - | 112 | - | 1 | - | 4 | 5 | 3 | USB OTG FS,USB OTG FS + USB OTG FS/HS | 4 | 4 | - | SAI | Dual Quad SPI,FMC,SDIO | AES | true | - | 1.7 | 3.6 | 1.7 | 472 | -40 | 105,85
STM32F732IE | High-performance and DSP with FPU, ARM Cortex-M7 MCU with 512 Kbytes Flash, 216 MHz CPU, Art Accelerator, L1 cache, SDRAM | Active | BGA 176,LQFP 176 24x24x1.4 | Arm Cortex-M7 | 216 | - | 512 | - | 256 | - | 12 | 2 | Dual Watchdog,RTC,SysTick | 3 | 24 | - | - | 2 | - | 140 | - | 1 | - | 4 | 5 | 3 | USB OTG FS + USB OTG FS/HS | 4 | 4 | - | SAI | Dual Quad SPI,FMC,SDIO | AES | true | - | 1.7 | 3.6 | - | - | -40 | 105,85
STM32F732RE | High-performance and DSP with FPU, ARM Cortex-M7 MCU with 512 Kbytes Flash, 216 MHz CPU, Art Accelerator, L1 cache, SDRAM | Active | LQFP 64 10x10x1.4 | Arm Cortex-M7 | 216 | - | 512 | - | 256 | - | 12 | 2 | Dual Watchdog,RTC,SysTick | 3 | 15 | - | - | 2 | - | 50 | - | 1 | - | 4 | 3 | 3 | USB OTG FS + USB OTG FS/HS | 4 | 2 | - | SAI | Dual Quad SPI,FMC,SDIO | AES | true | - | 1.7 | 3.6 | - | - | -40 | 105,85
STM32F732VE | High-performance and DSP with FPU, ARM Cortex-M7 MCU with 512 Kbytes Flash, 216 MHz CPU, Art Accelerator, L1 cache, SDRAM | Active | LQFP 100 14x14x1.4 | Arm Cortex-M7 | 216 | - | 512 | - | 256 | - | 12 | 2 | Dual Watchdog,RTC,SysTick | 3 | 16 | - | - | 2 | - | 82 | - | 1 | - | 4 | 4 | 3 | USB OTG FS + USB OTG FS/HS | 4 | 4 | - | SAI | Dual Quad SPI,FMC,SDIO | AES | true | - | 1.7 | 3.6 | - | - | -40 | 105,85
STM32F732ZE | High-performance and DSP with FPU, ARM Cortex-M7 MCU with 512 Kbytes Flash, 216 MHz CPU, Art Accelerator, L1 cache, SDRAM | Active | LQFP 144 20x20x1.4 | Arm Cortex-M7 | 216 | - | 512 | - | 256 | - | 12 | 2 | Dual Watchdog,RTC,SysTick | 3 | 24 | - | - | 2 | - | 114 | - | 1 | - | 4 | 5 | 3 | USB OTG FS + USB OTG FS/HS | 4 | 4 | - | SAI | Dual Quad SPI,FMC,SDIO | AES | true | - | 1.7 | 3.6 | - | - | -40 | 105,85
STM32F733IE | High-performance and DSP with FPU, ARM Cortex-M7 MCU with 512 Kbytes Flash, 216 MHz CPU, Art Accelerator, L1 cache, SDRAM | Active | BGA 176,LQFP 176 24x24x1.4 | Arm Cortex-M7 | 216 | - | 512 | - | 256 | - | 12 | 2 | Dual Watchdog,RTC,SysTick | 3 | 24 | - | - | 2 | - | 138 | - | 1 | - | 4 | 5 | 3 | USB OTG FS + USB OTG FS/HS | 4 | 4 | - | SAI | Dual Quad SPI,FMC,SDIO | AES | true | - | 1.7 | 3.6 | - | - | -40 | 105,85
STM32F733VE | High-performance and DSP with FPU, Arm Cortex-M7 MCU with 512 Kbytes Flash, 216 MHz CPU, Art Accelerator, L1 cache, SDRAM | Active | WLCSP 100L DIE 452 P 0.4 | Arm Cortex-M7 | 216 | - | 512 | - | 256 | - | 11 | 2 | - | 3 | 16 | - | - | 2 | - | 79 | - | 1 | - | 4 | 4 | 3 | - | 4 | 4 | - | SAI | Dual Quad SPI,FMC,SDIO | AES | true | - | 1.7 | 3.6 | - | - | -40 | 85
STM32F733ZE | High-performance and DSP with FPU, Arm Cortex-M7 MCU with 512 Kbytes Flash, 216 MHz CPU, Art Accelerator, L1 cache, SDRAM | Active | LQFP 144 20x20x1.4,UFBGA 144 7x7x0.6 | Arm Cortex-M7 | 216 | - | 512 | - | 256 | - | 11 | 2 | Dual Watchdog,RTC,SysTick | 3 | 24 | - | - | 2 | - | 112 | - | 1 | - | 4 | 5 | 3 | USB OTG FS + USB OTG FS/HS | 4 | 4 | - | SAI | Dual Quad SPI,FMC,SDIO | AES | true | - | 1.7 | 3.6 | - | - | -40 | 105,85
STM32F745IE | High-performance and DSP with FPU, ARM Cortex-M7 MCU with 512 Kbytes Flash, 216 MHz CPU, Art Accelerator, L1 cache, SDRAM | Active | BGA 176,LQFP 176 24x24x1.4 | Arm Cortex-M7 | 216 | - | 512 | - | 320 | - | 12 | 2 | Dual Watchdog,RTC,SysTick | 3 | 24 | - | - | 2 | - | 140 | - | 2 | - | 4 | 6 | 3 | USB OTG FS + USB OTG FS/HS | 4 | 4 | - | Ethernet,HDMI CEC,S/PDIF,SAI | Camera IF,DCMI,Dual Quad SPI,FMC,SDIO | - | true | - | 1.7 | 3.6 | 1.7 | 472 | -40 | 105,85
STM32F745IG | High-performance and DSP with FPU, ARM Cortex-M7 MCU with 1 Mbyte Flash, 216 MHz CPU, Art Accelerator, L1 cache, SDRAM | Active | BGA 176,LQFP 176 24x24x1.4 | Arm Cortex-M7 | 216 | - | 1024 | - | 320 | - | 12 | 2 | Dual Watchdog,RTC,SysTick | 3 | 24 | - | - | 2 | - | 140 | - | 2 | - | 4 | 6 | 3 | USB OTG FS + USB OTG FS/HS | 4 | 4 | - | Ethernet,HDMI CEC,S/PDIF,SAI | Camera IF,DCMI,Dual Quad SPI,FMC,SDIO | - | true | - | 1.7 | 3.6 | 1.7 | 472 | -40 | 125,85
STM32F745VE | High-performance and DSP with FPU, ARM Cortex-M7 MCU with 512 Kbytes Flash, 216 MHz CPU, Art Accelerator, L1 cache, SDRAM | Active | LQFP 100 14x14x1.4,TFBGA 8X8 100L F10X10 0.8 MM PIT | Arm Cortex-M7 | 216 | - | 512 | - | 320 | - | 12 | 2 | Dual Watchdog,RTC,SysTick | 3 | 16 | - | - | 2 | - | 82 | - | 2 | - | 4 | 4 | 3 | USB OTG FS + USB OTG FS/HS | 4 | 4 | - | Ethernet,HDMI CEC,S/PDIF,SAI | Camera IF,DCMI,Dual Quad SPI,FMC,SDIO | - | true | - | 1.7 | 3.6 | 1.7 | 472 | -40 | 85
STM32F745VG | High-performance and DSP with FPU, ARM Cortex-M7 MCU with 1 Mbyte Flash, 216 MHz CPU, Art Accelerator, L1 cache, SDRAM | Active | LQFP 100 14x14x1.4,TFBGA 8X8 100L F10X10 0.8 MM PIT | Arm Cortex-M7 | 216 | - | 1024 | - | 320 | - | 12 | 2 | Dual Watchdog,RTC,SysTick | 3 | 16 | - | - | 2 | - | 82 | - | 2 | - | 4 | 4 | 3 | USB OTG FS + USB OTG FS/HS | 4 | 4 | - | Ethernet,HDMI CEC,S/PDIF,SAI | Camera IF,DCMI,Dual Quad SPI,FMC,SDIO | - | true | - | 1.7 | 3.6 | 1.7 | 420 | -40 | 85
STM32F745ZE | High-performance and DSP with FPU, ARM Cortex-M7 MCU with 512 Kbytes Flash, 216 MHz CPU, Art Accelerator, L1 cache, SDRAM | Active | LQFP 144 20x20x1.4 | Arm Cortex-M7 | 216 | - | 512 | - | 320 | - | 12 | 2 | Dual Watchdog,RTC,SysTick | 3 | 24 | - | - | 2 | - | 114 | - | 2 | - | 4 | 6 | 3 | USB OTG FS + USB OTG FS/HS | 4 | 4 | - | Ethernet,HDMI CEC,S/PDIF,SAI | Camera IF,DCMI,Dual Quad SPI,FMC,SDIO | - | true | - | 1.7 | 3.6 | 1.7 | 472 | -40 | 85
STM32F745ZG | High-performance and DSP with FPU, ARM Cortex-M7 MCU with 1 Mbyte Flash, 216 MHz CPU, Art Accelerator, L1 cache, SDRAM | Active | LQFP 144 20x20x1.4 | Arm Cortex-M7 | 216 | - | 1024 | - | 320 | - | 12 | 2 | Dual Watchdog,RTC,SysTick | 3 | 24 | - | - | 2 | - | 114 | - | 2 | - | 4 | 6 | 3 | USB OTG FS + USB OTG FS/HS | 4 | 4 | - | Ethernet,HDMI CEC,S/PDIF,SAI | Camera IF,DCMI,Dual Quad SPI,FMC,SDIO | - | true | - | 1.7 | 3.6 | 1.7 | 472 | -40 | 105,85
STM32F746BE | High-performance and DSP with FPU, ARM Cortex-M7 MCU with 512 Kbytes Flash, 216 MHz CPU, Art Accelerator, L1 cache, SDRAM, TFT | Active | LQFP 208 28x28x1.4 | Arm Cortex-M7 | 216 | - | 512 | - | 320 | - | 12 | 2 | Dual Watchdog,RTC,SysTick | 3 | 24 | - | - | 2 | - | 168 | LCD TFT Controller | 2 | - | 4 | 6 | 3 | USB OTG FS + USB OTG FS/HS | 4 | 4 | - | Ethernet,HDMI CEC,S/PDIF,SAI | Camera IF,DCMI,Dual Quad SPI,FMC,SDIO | - | true | - | 1.7 | 3.6 | 1.7 | 472 | -40 | 85
STM32F746BG | High-performance and DSP with FPU, ARM Cortex-M7 MCU with 1 Mbyte Flash, 216 MHz CPU, Art Accelerator, L1 cache, SDRAM, TFT | Active | LQFP 208 28x28x1.4 | Arm Cortex-M7 | 216 | - | 1024 | - | 320 | - | 12 | 2 | Dual Watchdog,RTC,SysTick | 3 | 24 | - | - | 2 | - | 168 | LCD TFT Controller | 2 | - | 4 | 6 | 3 | USB OTG FS + USB OTG FS/HS | 4 | 4 | - | Ethernet,HDMI CEC,S/PDIF,SAI | Camera IF,DCMI,Dual Quad SPI,FMC,SDIO | - | true | - | 1.7 | 3.6 | 1.7 | 472 | -40 | 105,85
STM32F746IE | High-performance and DSP with FPU, ARM Cortex-M7 MCU with 512 Kbytes Flash, 216 MHz CPU, Art Accelerator, L1 cache, SDRAM, TFT | Active | BGA 176,LQFP 176 24x24x1.4 | Arm Cortex-M7 | 216 | - | 512 | - | 320 | - | 12 | 2 | Dual Watchdog,RTC,SysTick | 3 | 24 | - | - | 2 | - | 140 | LCD TFT Controller | 2 | - | 4 | 6 | 3 | USB OTG FS + USB OTG FS/HS | 4 | 4 | - | Ethernet,HDMI CEC,S/PDIF,SAI | Camera IF,DCMI,Dual Quad SPI,FMC,SDIO | - | true | - | 1.7 | 3.6 | 1.7 | 472 | -40 | 85
STM32F746IG | High-performance and DSP with FPU, ARM Cortex-M7 MCU with 1 Mbyte Flash, 216 MHz CPU, Art Accelerator, L1 cache, SDRAM, TFT | Active | BGA 176,LQFP 176 24x24x1.4 | Arm Cortex-M7 | 216 | - | 1024 | - | 320 | - | 12 | 2 | Dual Watchdog,RTC,SysTick | 3 | 24 | - | - | 2 | - | 140 | LCD TFT Controller | 2 | - | 4 | 6 | 3 | USB OTG FS + USB OTG FS/HS | 4 | 4 | - | Ethernet,HDMI CEC,S/PDIF,SAI | Camera IF,DCMI,Dual Quad SPI,FMC,SDIO | - | true | - | 1.7 | 3.6 | 1.7 | 472 | -40 | 105,85
STM32F746NE | High-performance and DSP with FPU, ARM Cortex-M7 MCU with 512 Kbytes Flash, 216 MHz CPU, Art Accelerator, L1 cache, SDRAM, TFT | Active | TFBGA 13X13X1.2 216L P 0.8 MM | Arm Cortex-M7 | 216 | - | 512 | - | 320 | - | 12 | 2 | Dual Watchdog,RTC,SysTick | 3 | 24 | - | - | 2 | - | 168 | LCD TFT Controller | 2 | - | 4 | 6 | 3 | USB OTG FS + USB OTG FS/HS | 4 | 4 | - | Ethernet,HDMI CEC,S/PDIF,SAI | Camera IF,DCMI,Dual Quad SPI,FMC,SDIO | - | true | - | 1.7 | 3.6 | 1.7 | 472 | -40 | 85
STM32F746NG | High-performance and DSP with FPU, ARM Cortex-M7 MCU with 1 Mbyte Flash, 216 MHz CPU, Art Accelerator, L1 cache, SDRAM, TFT | Active | TFBGA 13X13X1.2 216L P 0.8 MM | Arm Cortex-M7 | 216 | - | 1024 | - | 320 | - | 12 | 2 | Dual Watchdog,RTC,SysTick | 3 | 24 | - | - | 2 | - | 168 | LCD TFT Controller | 2 | - | 4 | 6 | 3 | USB OTG FS + USB OTG FS/HS | 4 | 4 | - | Ethernet,HDMI CEC,S/PDIF,SAI | Camera IF,DCMI,Dual Quad SPI,FMC,SDIO | - | true | - | 1.7 | 3.6 | 1.7 | 472 | -40 | 105,85
STM32F746VE | High-performance and DSP with FPU, ARM Cortex-M7 MCU with 512 Kbytes Flash, 216 MHz CPU, Art Accelerator, L1 cache, TFT | Active | LQFP 100 14x14x1.4,TFBGA 8X8 100L F10X10 0.8 MM PIT | Arm Cortex-M7 | 216 | - | 512 | - | 320 | - | 12 | 2 | Dual Watchdog,RTC,SysTick | 3 | 16 | - | - | 2 | - | 82 | LCD TFT Controller | 2 | - | 4 | 4 | 3 | USB OTG FS + USB OTG FS/HS | 4 | 4 | - | Ethernet,HDMI CEC,S/PDIF,SAI | Camera IF,DCMI,Dual Quad SPI,FMC,SDIO | - | true | - | 1.7 | 3.6 | 1.7 | 472 | -40 | 85
STM32F746VG | High-performance and DSP with FPU, ARM Cortex-M7 MCU with 1 Mbyte Flash, 216 MHz CPU, Art Accelerator, L1 cache, SDRAM, TFT | Active | LQFP 100 14x14x1.4,TFBGA 8X8 100L F10X10 0.8 MM PIT | Arm Cortex-M7 | 216 | - | 1024 | - | 320 | - | 12 | 2 | Dual Watchdog,RTC,SysTick | 3 | 16 | - | - | 2 | - | 82 | LCD TFT Controller | 2 | - | 4 | 4 | 3 | USB OTG FS + USB OTG FS/HS | 4 | 4 | - | Ethernet,HDMI CEC,S/PDIF,SAI | DCMI,Dual Quad SPI,FMC,FSMC,SDIO | - | true | - | 1.7 | 3.6 | 1.7 | 472 | -40 | 105,85
STM32F746ZE | High-performance and DSP with FPU, ARM Cortex-M7 MCU with 512 Kbytes Flash, 216 MHz CPU, Art Accelerator, L1 cache, SDRAM, TFT | Active | LQFP 144 20x20x1.4,WLCSP 143L DIE 449 P 0.4 MM | Arm Cortex-M7 | 216 | - | 512 | - | 320 | - | 12 | 2 | Dual Watchdog,RTC,SysTick | 3 | 24 | - | - | 2 | - | 114 | LCD TFT Controller | 2 | - | 4 | 6 | 3 | USB OTG FS + USB OTG FS/HS | 4 | 4 | - | Ethernet,HDMI CEC,S/PDIF,SAI | Camera IF,DCMI,Dual Quad SPI,FMC,SDIO | - | true | - | 1.7 | 3.6 | 1.7 | 472 | -40 | 85
STM32F746ZG | High-performance and DSP with FPU ARM Cortex-M7 MCU with 1 Mbyte Flash, 216 MHz CPU, Art Accelerator, L1 cache, SDRAM, TFT | Active | LQFP 144 20x20x1.4,WLCSP 143L DIE 449 P 0.4 MM | Arm Cortex-M7 | 216 | - | 1024 | - | 320 | - | 12 | 2 | Dual Watchdog,RTC,SysTick | 3 | 24 | - | - | 2 | - | 114 | LCD TFT Controller | 2 | - | 4 | 6 | 3 | USB OTG FS + USB OTG FS/HS | 4 | 4 | - | Ethernet,HDMI CEC,S/PDIF,SAI | DCMI,Dual Quad SPI,FMC,FSMC,SDIO | - | true | - | 1.7 | 3.6 | 1.7 | 472 | -40 | 105,85
STM32F750N8 | High-performance and DSP with FPU, Arm Cortex-M7 MCU with 64 Kbyte of Flash memory, 216 MHz CPU, Art Accelerator, L1 cache, HW crypto, SDRAM, TFT | Active | TFBGA 13X13X1.2 216L P 0.8 MM | Arm Cortex-M7 | 216 | - | 64 | - | 320 | - | 12 | 2 | Dual Watchdog,RTC,SysTick | 3 | 24 | - | - | 2 | - | 168 | LCD TFT Controller | 2 | - | 4 | 6 | 3 | USB OTG FS + USB OTG FS/HS | 4 | 4 | - | Ethernet,HDMI CEC,S/PDIF,SAI | Camera IF,DCMI,DFSDM,Dual Quad SPI,FMC,SDIO | AES,DES/TDES,HMAC,MD5,SHA | true | - | 1.7 | 3.6 | 1.7 | 472 | -40 | 105,85
STM32F750V8 | High-performance and DSP with FPU, Arm Cortex-M7 MCU with 64 Kbyte of Flash memory, 216 MHz CPU, Art Accelerator, L1 cache, HW crypto, SDRAM, TFT | Active | LQFP 100 14x14x1.4 | Arm Cortex-M7 | 216 | - | 64 | - | 320 | - | 12 | 2 | Dual Watchdog,RTC,SysTick | 3 | 16 | - | - | 2 | - | 82 | LCD TFT Controller | 2 | - | 4 | 4 | 3 | USB OTG FS + USB OTG FS/HS | 4 | 4 | - | Ethernet,HDMI CEC,S/PDIF,SAI | Camera IF,DCMI,DFSDM,Dual Quad SPI,FMC,SDIO | AES,DES/TDES,HMAC,MD5,SHA | true | - | 1.7 | 3.6 | 1.7 | 472 | -40 | 105,85
STM32F750Z8 | High-performance and DSP with FPU, Arm Cortex-M7 MCU with 64 Kbyte of Flash memory, 216 MHz CPU, Art Accelerator, L1 cache, HW crypto, SDRAM, TFT | Active | LQFP 144 20x20x1.4 | Arm Cortex-M7 | 216 | - | 64 | - | 320 | - | 12 | 2 | Dual Watchdog,RTC,SysTick | 3 | 24 | - | - | 2 | - | 114 | LCD TFT Controller | 2 | - | 4 | 6 | 3 | USB OTG FS + USB OTG FS/HS | 4 | 4 | - | Ethernet,HDMI CEC,S/PDIF,SAI | Camera IF,DCMI,DFSDM,Dual Quad SPI,FMC,SDIO | AES,DES/TDES,HMAC,MD5,SHA | true | - | 1.7 | 3.6 | 1.7 | 472 | -40 | 105,85
STM32F756BG | High-performance and DSP with FPU ARM Cortex-M7 MCU with 1 Mbyte Flash, 216 MHz CPU, Art Accelerator, L1 cache, HW crypto, SDRAM, TFT | Active | LQFP 208 28x28x1.4 | Arm Cortex-M7 | 216 | - | 1024 | - | 320 | - | 12 | 2 | Dual Watchdog,RTC,SysTick | 3 | 24 | - | - | 2 | - | 168 | LCD TFT Controller | 2 | - | 4 | 6 | 3 | USB OTG FS + USB OTG FS/HS | 4 | 4 | - | Ethernet,HDMI CEC,S/PDIF,SAI | Dual Quad SPI,SDIO | AES,DES/TDES,HMAC,MD5,SHA | true | - | 1.7 | 3.6 | 1.7 | 472 | -40 | 85
STM32F756IG | High-performance and DSP with FPU, ARM Cortex-M7 MCU with 1 Mbyte Flash, 216 MHz CPU, Art Accelerator, L1 cache, HW crypto, SDRAM, TFT | Active | BGA 176,LQFP 176 24x24x1.4 | Arm Cortex-M7 | 216 | - | 1024 | - | 320 | - | 12 | 2 | Dual Watchdog,RTC,SysTick | 3 | 24 | - | - | 2 | - | 140 | LCD TFT Controller | 2 | - | 4 | 6 | 3 | USB OTG FS + USB OTG FS/HS | 4 | 4 | - | Ethernet,HDMI CEC,S/PDIF,SAI | Dual Quad SPI,SDIO | AES,DES/TDES,HMAC,MD5,SHA | true | - | 1.7 | 3.6 | 1.7 | 472 | -40 | 85
STM32F756NG | High-performance and DSP with FPU, ARM Cortex-M7 MCU with 1 Mbyte Flash, 216 MHz CPU, Art Accelerator, L1 cache, HW crypto, SDRAM, TFT | Active | TFBGA 13X13X1.2 216L P 0.8 MM | Arm Cortex-M7 | 216 | - | 1024 | - | 320 | - | 12 | 2 | Dual Watchdog,RTC,SysTick | 3 | 24 | - | - | 2 | - | 168 | LCD TFT Controller | 2 | - | 4 | 6 | 3 | USB OTG FS + USB OTG FS/HS | 4 | 4 | - | Ethernet,HDMI CEC,S/PDIF,SAI | Dual Quad SPI,SDIO | AES,DES/TDES,HMAC,MD5,SHA | true | - | 1.7 | 3.6 | 1.7 | 472 | -40 | 85
STM32F756VG | High-performance and DSP with FPU, ARM Cortex-M7 MCU with 1 Mbyte Flash, 216 MHz CPU, Art Accelerator, L1 cache, HW crypto, SDRAM, TFT | Active | LQFP 100 14x14x1.4,TFBGA 8X8 100L F10X10 0.8 MM PIT | Arm Cortex-M7 | 216 | - | 1024 | - | 320 | - | 12 | 2 | Dual Watchdog,RTC,SysTick | 3 | 16 | - | - | 2 | - | 82 | LCD TFT Controller | 2 | - | 4 | 4 | 3 | USB OTG FS + USB OTG FS/HS | 4 | 4 | - | Ethernet,HDMI CEC,S/PDIF,SAI | Dual Quad SPI,SDIO | AES,DES/TDES,HMAC,MD5,SHA | true | - | 1.7 | 3.6 | 1.7 | 472 | -40 | 85
STM32F756ZG | High-performance and DSP with FPU, ARM Cortex-M7 MCU with 1 Mbyte Flash, 216 MHz CPU, Art Accelerator, L1 cache, HW crypto, SDRAM, TFT | Active | LQFP 144 20x20x1.4,WLCSP 143L DIE 449 P 0.4 MM | Arm Cortex-M7 | 216 | - | 1024 | - | 320 | - | 12 | 2 | Dual Watchdog,RTC,SysTick | 3 | 24 | - | - | 2 | - | 114 | LCD TFT Controller | 2 | - | 4 | 6 | 3 | USB OTG FS + USB OTG FS/HS | 4 | 4 | - | Ethernet,HDMI CEC,S/PDIF,SAI | Dual Quad SPI,SDIO | AES,DES/TDES,HMAC,MD5,SHA | true | - | 1.7 | 3.6 | 1.7 | 472 | -40 | 85
STM32F765BG | High-performance and DSP with FPU, ARM Cortex-M7 MCU with 1 Mbyte Flash, 216 MHz CPU, Art Accelerator, L1 cache, SDRAM, DFSDM | Active | LQFP 208 28x28x1.4 | Arm Cortex-M7 | 216 | - | 1024 | - | 512 | - | 12 | 2 | Dual Watchdog,RTC,SysTick | 3 | 24 | - | - | 2 | - | 168 | - | 3 | - | 4 | 6 | 3 | USB OTG FS + USB OTG FS/HS | 4 | 4 | - | Ethernet,HDMI CEC,S/PDIF,SAI | Camera IF,DCMI,DFSDM,Dual Quad SPI,FMC,SDIO | - | true | - | 1.7 | 3.6 | 2.5 | 420 | -40 | 85
STM32F765BI | High-performance and DSP with FPU, ARM Cortex-M7 MCU with 2 Mbytes Flash, 216 MHz CPU, Art Accelerator, L1 cache, SDRAM, DFSDM | Active | LQFP 208 28x28x1.4 | Arm Cortex-M7 | 216 | - | 2048 | - | 512 | - | 12 | 2 | Dual Watchdog,RTC,SysTick | 3 | 24 | - | - | 2 | - | 168 | - | 3 | - | 4 | 6 | 3 | USB OTG FS + USB OTG FS/HS | 4 | 4 | - | Ethernet,HDMI CEC,S/PDIF,SAI | Camera IF,DCMI,DFSDM,Dual Quad SPI,FMC,SDIO | - | true | - | 1.7 | 3.6 | 2.5 | 420 | -40 | 85
STM32F765IG | High-performance and DSP with FPU, ARM Cortex-M7 MCU with 1 Mbyte Flash, 216 MHz CPU, Art Accelerator, L1 cache, SDRAM, DFSDM | Active | BGA 176,LQFP 176 24x24x1.4 | Arm Cortex-M7 | 216 | - | 1024 | - | 512 | - | 12 | 2 | Dual Watchdog,RTC,SysTick | 3 | 24 | - | - | 2 | - | 140 | - | 3 | - | 4 | 6 | 3 | USB OTG FS + USB OTG FS/HS | 4 | 4 | - | Ethernet,HDMI CEC,S/PDIF,SAI | Camera IF,DCMI,DFSDM,Dual Quad SPI,FMC,SDIO | - | true | - | 1.7 | 3.6 | 2.5 | 420 | -40 | 85
STM32F765II | High-performance and DSP with FPU, ARM Cortex-M7 MCU with 2 Mbytes Flash, 216 MHz CPU, Art Accelerator, L1 cache, SDRAM, DFSDM | Active | BGA 176,LQFP 176 24x24x1.4 | Arm Cortex-M7 | 216 | - | 2048 | - | 512 | - | 12 | 2 | Dual Watchdog,RTC,SysTick | 3 | 24 | - | - | 2 | - | 140 | - | 3 | - | 4 | 6 | 3 | USB OTG FS + USB OTG FS/HS | 4 | 4 | - | Ethernet,HDMI CEC,S/PDIF,SAI | Camera IF,DCMI,DFSDM,Dual Quad SPI,FMC,SDIO | - | true | - | 1.7 | 3.6 | 2.5 | 420 | -40 | 105,85
STM32F765NG | High-performance and DSP with FPU, ARM Cortex-M7 MCU with 1 Mbyte Flash, 216 MHz CPU, Art Accelerator, L1 cache, SDRAM, DFSDM | Active | TFBGA 13X13X1.2 216L P 0.8 MM | Arm Cortex-M7 | 216 | - | 1024 | - | 512 | - | 12 | 2 | Dual Watchdog,RTC,SysTick | 3 | 24 | - | - | 2 | - | 168 | - | 3 | - | 4 | 6 | 3 | USB OTG FS + USB OTG FS/HS | 4 | 4 | - | Ethernet,HDMI CEC,S/PDIF,SAI | Camera IF,DCMI,DFSDM,Dual Quad SPI,FMC,SDIO | - | true | - | 1.7 | 3.6 | 2.5 | 420 | -40 | 105,85
STM32F765NI | High-performance and DSP with FPU, ARM Cortex-M7 MCU with 2 Mbytes Flash, 216 MHz CPU, Art Accelerator, L1 cache, SDRAM, DFSDM | Active | TFBGA 13X13X1.2 216L P 0.8 MM | Arm Cortex-M7 | 216 | - | 2048 | - | 512 | - | 12 | 2 | Dual Watchdog,RTC,SysTick | 3 | 24 | - | - | 2 | - | 168 | - | 3 | - | 4 | 6 | 3 | USB OTG FS + USB OTG FS/HS | 4 | 4 | - | Ethernet,HDMI CEC,S/PDIF,SAI | Camera IF,DCMI,DFSDM,Dual Quad SPI,FMC,SDIO | - | true | - | 1.7 | 3.6 | 2.5 | 420 | -40 | 105,85
STM32F765VG | High-performance and DSP with FPU, ARM Cortex-M7 MCU with 1 Mbyte Flash, 216 MHz CPU, Art Accelerator, L1 cache, SDRAM, DFSDM | Active | LQFP 100 14x14x1.4,TFBGA 8X8 100L F10X10 0.8 MM PIT | Arm Cortex-M7 | 216 | - | 1024 | - | 512 | - | 12 | 2 | Dual Watchdog,RTC,SysTick | 3 | 16 | - | - | 2 | - | 82 | - | 3 | - | 4 | 5 | 3 | USB OTG FS + USB OTG FS/HS | 4 | 4 | - | Ethernet,HDMI CEC,S/PDIF,SAI | Camera IF,DCMI,DFSDM,Dual Quad SPI,FMC,SDIO | - | true | - | 1.7 | 3.6 | 2.5 | 420 | -40 | 105,85
STM32F765VI | High-performance and DSP with FPU, ARM Cortex-M7 MCU with 2 Mbytes Flash, 216 MHz CPU, Art Accelerator, L1 cache, SDRAM, DFSDM | Active | LQFP 100 14x14x1.4,TFBGA 8X8 100L F10X10 0.8 MM PIT | Arm Cortex-M7 | 216 | - | 2048 | - | 512 | - | 12 | 2 | Dual Watchdog,RTC,SysTick | 3 | 16 | - | - | 2 | - | 82 | - | 3 | - | 4 | 5 | 3 | USB OTG FS + USB OTG FS/HS | 4 | 4 | - | Ethernet,HDMI CEC,S/PDIF,SAI | Camera IF,DCMI,DFSDM,Dual Quad SPI,FMC,SDIO | - | true | - | 1.7 | 3.6 | 2.5 | 420 | -40 | 85
STM32F765ZG | High-performance and DSP with FPU, ARM Cortex-M7 MCU with 1 Mbyte Flash, 216 MHz CPU, Art Accelerator, L1 cache, SDRAM, DFSDM | Active | LQFP 144 20x20x1.4 | Arm Cortex-M7 | 216 | - | 1024 | - | 512 | - | 12 | 2 | Dual Watchdog,RTC,SysTick | 3 | 24 | - | - | 2 | - | 114 | - | 3 | - | 4 | 6 | 3 | USB OTG FS + USB OTG FS/HS | 4 | 4 | - | Ethernet,HDMI CEC,S/PDIF,SAI | Camera IF,DCMI,DFSDM,Dual Quad SPI,FMC,SDIO | - | true | - | 1.7 | 3.6 | 2.5 | 420 | -40 | 105,85
STM32F765ZI | High-performance and DSP with FPU, ARM Cortex-M7 MCU with 2 Mbytes Flash, 216 MHz CPU, Art Accelerator, L1 cache, SDRAM, DFSDM | Active | LQFP 144 20x20x1.4 | Arm Cortex-M7 | 216 | - | 2048 | - | 512 | - | 12 | 2 | Dual Watchdog,RTC,SysTick | 3 | 24 | - | - | 2 | - | 114 | - | 3 | - | 4 | 6 | 3 | USB OTG FS + USB OTG FS/HS | 4 | 4 | - | Ethernet,HDMI CEC,S/PDIF,SAI | Camera IF,DCMI,DFSDM,Dual Quad SPI,FMC,SDIO | - | true | - | 1.7 | 3.6 | 2.5 | 420 | -40 | 105,85
STM32F767BG | High-performance and DSP with FPU, ARM Cortex-M7 MCU with 1 Mbyte Flash, 216 MHz CPU, Art Accelerator, L1 cache, SDRAM, TFT, JPEG codec, DFSDM | Active | LQFP 208 28x28x1.4 | Arm Cortex-M7 | 216 | - | 1024 | - | 512 | - | 12 | 2 | Dual Watchdog,RTC,SysTick | 3 | 24 | - | - | 2 | - | 168 | LCD TFT Controller | 3 | - | 4 | 6 | 3 | USB OTG FS + USB OTG FS/HS | 4 | 4 | - | Ethernet,HDMI CEC,S/PDIF,SAI | Camera IF,DCMI,DFSDM,Dual Quad SPI,FMC,SDIO | - | true | - | 1.7 | 3.6 | 2.5 | 420 | -40 | 85
STM32F767BI | High-performance and DSP with FPU, ARM Cortex-M7 MCU with 2 Mbytes Flash, 216 MHz CPU, Art Accelerator, L1 cache, SDRAM, TFT, JPEG codec, DFSDM | Active | LQFP 208 28x28x1.4 | Arm Cortex-M7 | 216 | - | 2048 | - | 512 | - | 12 | 2 | Dual Watchdog,RTC,SysTick | 3 | 24 | - | - | 2 | - | 168 | LCD TFT Controller | 3 | - | 4 | 6 | 3 | USB OTG FS + USB OTG FS/HS | 4 | 4 | - | Ethernet,HDMI CEC,S/PDIF,SAI | Camera IF,DCMI,DFSDM,Dual Quad SPI,FMC,SDIO | - | true | - | 1.7 | 3.6 | 2.5 | 420 | -40 | 85
STM32F767IG | High-performance and DSP with FPU, ARM Cortex-M7 MCU with 1 Mbyte Flash, 216 MHz CPU, Art Accelerator, L1 cache, SDRAM, TFT, JPEG codec, DFSDM | Active | BGA 176,LQFP 176 24x24x1.4 | Arm Cortex-M7 | 216 | - | 1024 | - | 512 | - | 12 | 2 | Dual Watchdog,RTC,SysTick | 3 | 24 | - | - | 2 | - | 140 | LCD TFT Controller | 3 | - | 4 | 6 | 3 | USB OTG FS + USB OTG FS/HS | 4 | 4 | - | Ethernet,HDMI CEC,S/PDIF,SAI | Camera IF,DCMI,DFSDM,Dual Quad SPI,FMC,SDIO | - | true | - | 1.7 | 3.6 | 2.5 | 420 | -40 | 85
STM32F767II | High-performance and DSP with FPU, Arm Cortex-M7 MCU with 2 Mbytes Flash, 216 MHz CPU, Art Accelerator, L1 cache, SDRAM, TFT, JPEG codec, DFSDM | Active | BGA 176,LQFP 176 24x24x1.4 | Arm Cortex-M7 | 216 | - | 2048 | - | 512 | - | 12 | 2 | Dual Watchdog,RTC,SysTick | 3 | 24 | - | - | 2 | - | 140 | LCD TFT Controller | 3 | - | 4 | 6 | 3 | USB OTG FS + USB OTG FS/HS | 4 | 4 | - | Ethernet,HDMI CEC,S/PDIF,SAI | Camera IF,DCMI,DFSDM,Dual Quad SPI,FMC,SDIO | - | true | - | 1.7 | 3.6 | 2.5 | 420 | -40 | 85
STM32F767NG | High-performance and DSP with FPU, Arm Cortex-M7 MCU with 1 Mbyte Flash, 216 MHz CPU, Art Accelerator, L1 cache, SDRAM, TFT, JPEG codec, DFSDM | Active | TFBGA 13X13X1.2 216L P 0.8 MM | Arm Cortex-M7 | 216 | - | 1024 | - | 512 | - | 12 | 2 | Dual Watchdog,RTC,SysTick | 3 | 24 | - | - | 2 | - | 168 | LCD TFT Controller | 3 | - | 4 | 6 | 3 | USB OTG FS + USB OTG FS/HS | 4 | 4 | - | Ethernet,HDMI CEC,S/PDIF,SAI | Camera IF,DCMI,DFSDM,Dual Quad SPI,FMC,SDIO | - | true | - | 1.7 | 3.6 | 2.5 | 420 | -40 | 85
STM32F767NI | High-performance and DSP with FPU, Arm Cortex-M7 MCU with 2 Mbytes Flash, 216 MHz CPU, Art Accelerator, L1 cache, SDRAM, TFT, JPEG codec, DFSDM | Active | TFBGA 13X13X1.2 216L P 0.8 MM | Arm Cortex-M7 | 216 | - | 2048 | - | 512 | - | 12 | 2 | Dual Watchdog,RTC,SysTick | 3 | 24 | - | - | 2 | - | 168 | LCD TFT Controller | 3 | - | 4 | 6 | 3 | USB OTG FS + USB OTG FS/HS | 4 | 4 | - | Ethernet,HDMI CEC,S/PDIF,SAI | Camera IF,DCMI,DFSDM,Dual Quad SPI,FMC,SDIO | - | true | - | 1.7 | 3.6 | 2.5 | 420 | -40 | 105,85
STM32F767VG | High-performance and DSP with FPU, Arm Cortex-M7 MCU with 1 Mbyte Flash, 216 MHz CPU, Art Accelerator, L1 cache, SDRAM, TFT, JPEG codec, DFSDM | Active | LQFP 100 14x14x1.4,TFBGA 8X8 100L F10X10 0.8 MM PIT | Arm Cortex-M7 | 216 | - | 1024 | - | 512 | - | 12 | 2 | Dual Watchdog,RTC,SysTick | 3 | 16 | - | - | 2 | - | 82 | LCD TFT Controller | 3 | - | 4 | 5 | 3 | USB OTG FS + USB OTG FS/HS | 4 | 4 | - | Ethernet,HDMI CEC,S/PDIF,SAI | Camera IF,DCMI,DFSDM,Dual Quad SPI,FMC,SDIO | - | true | - | 1.7 | 3.6 | 2.5 | 420 | -40 | 105,85
STM32F767VI | High-performance and DSP with FPU, ARM Cortex-M7 MCU with 2 Mbytes Flash, 216 MHz CPU, Art Accelerator, L1 cache, SDRAM, TFT, JPEG codec, DFSDM | Active | LQFP 100 14x14x1.4,TFBGA 8X8 100L F10X10 0.8 MM PIT | Arm Cortex-M7 | 216 | - | 2048 | - | 512 | - | 12 | 2 | Dual Watchdog,RTC,SysTick | 3 | 16 | - | - | 2 | - | 82 | LCD TFT Controller | 3 | - | 4 | 5 | 3 | USB OTG FS + USB OTG FS/HS | 4 | 4 | - | Ethernet,HDMI CEC,S/PDIF,SAI | Camera IF,DCMI,DFSDM,Dual Quad SPI,FMC,SDIO | - | true | - | 1.7 | 3.6 | 2.5 | 420 | -40 | 105,85
STM32F767ZG | High-performance and DSP with FPU, ARM Cortex-M7 MCU with 1 Mbyte Flash, 216 MHz CPU, Art Accelerator, L1 cache, SDRAM, TFT, JPEG codec, DFSDM | Active | LQFP 144 20x20x1.4 | Arm Cortex-M7 | 216 | - | 1024 | - | 512 | - | 12 | 2 | Dual Watchdog,RTC,SysTick | 3 | 24 | - | - | 2 | - | 114 | LCD TFT Controller | 3 | - | 4 | 6 | 3 | USB OTG FS + USB OTG FS/HS | 4 | 4 | - | Ethernet,HDMI CEC,S/PDIF,SAI | Camera IF,DCMI,DFSDM,Dual Quad SPI,FMC,SDIO | - | true | - | 1.7 | 3.6 | 2.5 | 420 | -40 | 85
STM32F767ZI | High-performance and DSP with FPU, Arm Cortex-M7 MCU with 2 Mbytes Flash, 216 MHz CPU, Art Accelerator, L1 cache, SDRAM, TFT, JPEG codec, DFSDM | Active | LQFP 144 20x20x1.4 | Arm Cortex-M7 | 216 | - | 2048 | - | 512 | - | 12 | 2 | Dual Watchdog,RTC,SysTick | 3 | 24 | - | - | 2 | - | 114 | LCD TFT Controller | 3 | - | 4 | 6 | 3 | USB OTG FS + USB OTG FS/HS | 4 | 4 | - | Ethernet,HDMI CEC,S/PDIF,SAI | Camera IF,DCMI,DFSDM,Dual Quad SPI,FMC,SDIO | - | true | - | 1.7 | 3.6 | 2.5 | 420 | -40 | 85
STM32F769AI | High-performance and DSP with FPU, ARM Cortex-M7 MCU with 2 Mbytes Flash, 216 MHz CPU, Art Accelerator, L1 cache, SDRAM, TFT, MIPI-DSI, JPEG codec, DFSDM | Active | WLCSP 180L DIE 451 P 0.4 MM | Arm Cortex-M7 | 216 | - | 2048 | - | 512 | - | 12 | 2 | Dual Watchdog,RTC,SysTick | 3 | 16 | - | - | 2 | - | 128 | LCD TFT Controller | 3 | - | 4 | 5 | 3 | USB OTG FS + USB OTG FS/HS | 4 | 4 | - | Ethernet,HDMI CEC,S/PDIF,SAI | Camera IF,DCMI,DFSDM,Dual Quad SPI,FMC,SDIO | - | true | - | 1.7 | 3.6 | 2.5 | 420 | -40 | 85
STM32F769BG | High-performance and DSP with FPU, ARM Cortex-M7 MCU with 1 Mbyte Flash, 216 MHz CPU, Art Accelerator, L1 cache, SDRAM, TFT, MIPI-DSI, JPEG codec, DFSDM | Active | LQFP 208 28x28x1.4 | Arm Cortex-M7 | 216 | - | 1024 | - | 512 | - | 12 | 2 | Dual Watchdog,RTC,SysTick | 3 | 24 | - | - | 2 | - | 159 | LCD TFT Controller,MIPI DSI | 3 | - | 4 | 6 | 3 | USB OTG FS + USB OTG FS/HS | 4 | 4 | - | Ethernet,HDMI CEC,S/PDIF,SAI | Camera IF,DCMI,DFSDM,Dual Quad SPI,FMC,SDIO | - | true | - | 1.7 | 3.6 | 2.5 | 420 | -40 | 85
STM32F769BI | High-performance and DSP with FPU, ARM Cortex-M7 MCU with 2 Mbytes Flash, 216 MHz CPU, Art Accelerator, L1 cache, SDRAM, TFT, MIPI-DSI, JPEG codec, DFSDM | Active | LQFP 208 28x28x1.4 | Arm Cortex-M7 | 216 | - | 2048 | - | 512 | - | 12 | 2 | Dual Watchdog,RTC,SysTick | 3 | 24 | - | - | 2 | - | 159 | LCD TFT Controller | 3 | - | 4 | 6 | 3 | USB OTG FS + USB OTG FS/HS | 4 | 4 | - | Ethernet,HDMI CEC,S/PDIF,SAI | Camera IF,DCMI,DFSDM,Dual Quad SPI,FMC,SDIO | - | true | - | 1.7 | 3.6 | 2.5 | 420 | -40 | 85
STM32F769IG | High-performance and DSP with FPU, ARM Cortex-M7 MCU with 1 Mbyte Flash, 216 MHz CPU, Art Accelerator, L1 cache, SDRAM, TFT, MIPI-DSI, JPEG codec, DFSDM | Active | LQFP 176 24x24x1.4 | Arm Cortex-M7 | 216 | - | 1024 | - | 512 | - | 12 | 2 | Dual Watchdog,RTC,SysTick | 3 | 24 | - | - | 2 | - | 131 | LCD TFT Controller,MIPI DSI | 3 | - | 4 | 6 | 3 | USB OTG FS + USB OTG FS/HS | 4 | 4 | - | Ethernet,HDMI CEC,S/PDIF,SAI | Camera IF,DCMI,DFSDM,Dual Quad SPI,FMC,SDIO | - | true | - | 1.7 | 3.6 | 2.5 | 420 | -40 | 85
STM32F769II | High-performance and DSP with FPU, Arm Cortex-M7 MCU with 2 Mbytes Flash, 216 MHz CPU, Art Accelerator, L1 cache, SDRAM, TFT, MIPI-DSI, JPEG codec, DFSDM | Active | LQFP 176 24x24x1.4 | Arm Cortex-M7 | 216 | - | 2048 | - | 512 | - | 12 | 2 | Dual Watchdog,RTC,SysTick | 3 | 24 | - | - | 2 | - | 131 | LCD TFT Controller | 3 | - | 4 | 6 | 3 | USB OTG FS + USB OTG FS/HS | 4 | 4 | - | Ethernet,HDMI CEC,S/PDIF,SAI | Camera IF,DCMI,DFSDM,Dual Quad SPI,FMC,SDIO | - | true | - | 1.7 | 3.6 | 2.5 | 420 | -40 | 85
STM32F769NG | High-performance and DSP with FPU, Arm Cortex-M7 MCU with 1 Mbyte Flash, 216 MHz CPU, Art Accelerator, L1 cache, SDRAM, TFT, MIPI-DSI, JPEG codec, DFSDM | Active | TFBGA 13X13X1.2 216L P 0.8 MM | Arm Cortex-M7 | 216 | - | 1024 | - | 512 | - | 12 | 2 | Dual Watchdog,RTC,SysTick | 3 | 24 | - | - | 2 | - | 159 | LCD TFT Controller,MIPI DSI | 3 | - | 4 | 6 | 3 | USB OTG FS + USB OTG FS/HS | 4 | 4 | - | Ethernet,HDMI CEC,S/PDIF,SAI | Camera IF,DCMI,DFSDM,Dual Quad SPI,FMC,SDIO | - | true | - | 1.7 | 3.6 | 2.5 | 420 | -40 | 85
STM32F769NI | High-performance and DSP with FPU, Arm Cortex-M7 MCU with 2 Mbytes Flash, 216 MHz CPU, Art Accelerator, L1 cache, SDRAM, TFT, MIPI-DSI, JPEG codec, DFSDM | Active | TFBGA 13X13X1.2 216L P 0.8 MM | Arm Cortex-M7 | 216 | - | 2048 | - | 512 | - | 12 | 2 | Dual Watchdog,RTC,SysTick | 3 | 24 | - | - | 2 | - | 159 | LCD TFT Controller | 3 | - | 4 | 6 | 3 | USB OTG FS + USB OTG FS/HS | 4 | 4 | - | Ethernet,HDMI CEC,S/PDIF,SAI | Camera IF,DCMI,DFSDM,Dual Quad SPI,FMC,SDIO | - | true | - | 1.7 | 3.6 | 2.5 | 420 | -40 | 85
STM32F777BI | High-performance and DSP with FPU, ARM Cortex-M7 MCU with 2 Mbytes Flash, 216 MHz CPU, Art Accelerator, L1 cache, HW crypto, SDRAM, TFT, JPEG codec, DFSDM | Active | LQFP 208 28x28x1.4 | Arm Cortex-M7 | 216 | - | 2048 | - | 512 | - | 12 | 2 | Dual Watchdog,RTC,SysTick | 3 | 24 | - | - | 2 | - | 168 | LCD TFT Controller | 3 | - | 4 | 6 | 3 | USB OTG FS + USB OTG FS/HS | 4 | 4 | - | Ethernet,HDMI CEC,S/PDIF,SAI | Camera IF,DCMI,DFSDM,Dual Quad SPI,FMC,SDIO | AES,DES/TDES,HMAC,MD5,SHA | true | - | 1.7 | 3.6 | 2.5 | 420 | -40 | 85
STM32F777II | High-performance and DSP with FPU, Arm Cortex-M7 MCU with 2 Mbytes Flash, 216 MHz CPU, Art Accelerator, L1 cache, HW crypto, SDRAM, TFT, JPEG codec, DFSDM | Active | BGA 176,LQFP 176 24x24x1.4 | Arm Cortex-M7 | 216 | - | 2048 | - | 512 | - | 12 | 2 | Dual Watchdog,RTC,SysTick | 3 | 24 | - | - | 2 | - | 140 | LCD TFT Controller | 3 | - | 4 | 6 | 3 | USB OTG FS + USB OTG FS/HS | 4 | 4 | - | Ethernet,HDMI CEC,S/PDIF,SAI | Camera IF,DCMI,DFSDM,Dual Quad SPI,FMC,SDIO | AES,DES/TDES,HMAC,MD5,SHA | true | - | 1.7 | 3.6 | 2.5 | 420 | -40 | 105,85
STM32F777NI | High-performance and DSP with FPU, ARM Cortex-M7 MCU with 2 Mbytes Flash, 216 MHz CPU, Art Accelerator, L1 cache, HW crypto, SDRAM, TFT, JPEG codec, DFSDM | Active | TFBGA 13X13X1.2 216L P 0.8 MM | Arm Cortex-M7 | 216 | - | 2048 | - | 512 | - | 12 | 2 | Dual Watchdog,RTC,SysTick | 3 | 24 | - | - | 2 | - | 168 | LCD TFT Controller | 3 | - | 4 | 6 | 3 | USB OTG FS + USB OTG FS/HS | 4 | 4 | - | Ethernet,HDMI CEC,S/PDIF,SAI | Camera IF,DCMI,DFSDM,Dual Quad SPI,FMC,SDIO | AES,DES/TDES,HMAC,MD5,SHA | true | - | 1.7 | 3.6 | 2.5 | 420 | -40 | 105,85
STM32F777VI | High-performance and DSP with FPU, ARM Cortex-M7 MCU with 2 Mbytes Flash, 216 MHz CPU, Art Accelerator, L1 cache, HW crypto, SDRAM, TFT, JPEG codec, DFSDM | Active | LQFP 100 14x14x1.4,TFBGA 8X8 100L F10X10 0.8 MM PIT | Arm Cortex-M7 | 216 | - | 2048 | - | 512 | - | 12 | 2 | Dual Watchdog,RTC,SysTick | 3 | 16 | - | - | 2 | - | 82 | LCD TFT Controller | 3 | - | 4 | 5 | 3 | USB OTG FS + USB OTG FS/HS | 4 | 4 | - | Ethernet,HDMI CEC,S/PDIF,SAI | Camera IF,DCMI,DFSDM,Dual Quad SPI,FMC,SDIO | AES,DES/TDES,HMAC,MD5,SHA | true | - | 1.7 | 3.6 | 2.5 | 420 | -40 | 105,85
STM32F777ZI | High-performance and DSP with FPU, ARM Cortex-M7 MCU with 2 Mbytes Flash, 216 MHz CPU, Art Accelerator, L1 cache, HW crypto, SDRAM, TFT, JPEG codec, DFSDM | Active | LQFP 144 20x20x1.4 | Arm Cortex-M7 | 216 | - | 2048 | - | 512 | - | 12 | 2 | Dual Watchdog,RTC,SysTick | 3 | 24 | - | - | 2 | - | 114 | LCD TFT Controller | 3 | - | 4 | 6 | 3 | USB OTG FS + USB OTG FS/HS | 4 | 4 | - | Ethernet,HDMI CEC,S/PDIF,SAI | Camera IF,DCMI,DFSDM,Dual Quad SPI,FMC,SDIO | AES,DES/TDES,HMAC,MD5,SHA | true | - | 1.7 | 3.6 | 2.5 | 420 | -40 | 85
STM32F778AI | High-performance and DSP with FPU, ARM Cortex-M7 MCU with 2 Mbytes Flash, 216 MHz CPU, Art Accelerator, L1 cache, SDRAM, TFT, MIPI-DSI, JPEG codec, DFSDM, Vreg_OFF | Active | WLCSP 180L DIE 451 P 0.4 MM | Arm Cortex-M7 | 216 | - | 2048 | - | 512 | - | 12 | 2 | Dual Watchdog,RTC,SysTick | 3 | 16 | - | - | 2 | - | 128 | LCD TFT Controller,MIPI DSI | 3 | - | 4 | 5 | 3 | USB OTG FS + USB OTG FS/HS | 4 | 4 | - | Ethernet,HDMI CEC,S/PDIF,SAI | Camera IF,DCMI,DFSDM,Dual Quad SPI,FMC,SDIO | AES,DES/TDES,HMAC,MD5,SHA | true | - | 1.7 | 3.6 | 2.5 | 420 | -40 | 85
STM32F779AI | High-performance and DSP with FPU, ARM Cortex-M7 MCU with 2 Mbytes Flash, 216 MHz CPU, Art Accelerator, L1 cache, HW crypto, SDRAM, TFT, MIPI-DSI, JPEG codec, DFSDM | Active | WLCSP 180L DIE 451 P 0.4 MM | Arm Cortex-M7 | 216 | - | 2048 | - | 512 | - | 12 | 2 | Dual Watchdog,RTC,SysTick | 3 | 16 | - | - | 2 | - | 128 | LCD TFT Controller,MIPI DSI | 3 | - | 4 | 5 | 3 | USB OTG FS + USB OTG FS/HS | 4 | 4 | - | Ethernet,HDMI CEC,S/PDIF,SAI | Camera IF,DCMI,DFSDM,Dual Quad SPI,FMC,SDIO | AES,DES/TDES,HMAC,MD5,SHA | true | - | 1.7 | 3.6 | 2.5 | 420 | -40 | 85
STM32F779BI | High-performance and DSP with FPU, ARM Cortex-M7 MCU with 2 Mbytes Flash, 216 MHz CPU, Art Accelerator, L1 cache, HW crypto, SDRAM, TFT, MIPI-DSI, JPEG codec, DFSDM | Active | LQFP 208 28x28x1.4 | Arm Cortex-M7 | 216 | - | 2048 | - | 512 | - | 12 | 2 | Dual Watchdog,RTC,SysTick | 3 | 24 | - | - | 2 | - | 159 | LCD TFT Controller,MIPI DSI | 3 | - | 4 | 6 | 3 | USB OTG FS + USB OTG FS/HS | 4 | 4 | - | Ethernet,HDMI CEC,S/PDIF,SAI | Camera IF,DCMI,DFSDM,Dual Quad SPI,FMC,SDIO | AES,DES/TDES,HMAC,MD5,SHA | true | - | 1.7 | 3.6 | 2.5 | 420 | -40 | 85
STM32F779II | High-performance and DSP with FPU, Arm Cortex-M7 MCU with 2 Mbytes Flash, 216 MHz CPU, Art Accelerator, L1 cache, HW crypto, SDRAM, TFT, MIPI-DSI, JPEG codec, DFSDM | Active | LQFP 176 24x24x1.4 | Arm Cortex-M7 | 216 | - | 2048 | - | 512 | - | 12 | 2 | Dual Watchdog,RTC,SysTick | 3 | 24 | - | - | 2 | - | 131 | LCD TFT Controller,MIPI DSI | 3 | - | 4 | 6 | 3 | USB OTG FS + USB OTG FS/HS | 4 | 4 | - | Ethernet,HDMI CEC,S/PDIF,SAI | Camera IF,DCMI,DFSDM,Dual Quad SPI,FMC,SDIO | AES,DES/TDES,HMAC,MD5,SHA | true | - | 1.7 | 3.6 | 2.5 | 420 | -40 | 85
STM32F779NI | High-performance and DSP with FPU, ARM Cortex-M7 MCU with 2 Mbytes Flash, 216 MHz CPU, Art Accelerator, L1 cache, HW crypto, SDRAM, TFT, MIPI-DSI, JPEG codec, DFSDM | Active | TFBGA 13X13X1.2 216L P 0.8 MM | Arm Cortex-M7 | 216 | - | 2048 | - | 512 | - | 12 | 2 | Dual Watchdog,RTC,SysTick | 3 | 24 | - | - | 2 | - | 159 | LCD TFT Controller,MIPI DSI | 3 | - | 4 | 6 | 3 | USB OTG FS + USB OTG FS/HS | 4 | 4 | - | Ethernet,HDMI CEC,S/PDIF,SAI | Camera IF,DCMI,DFSDM,Dual Quad SPI,FMC,SDIO | AES,DES/TDES,HMAC,MD5,SHA | true | - | 1.7 | 3.6 | 2.5 | 420 | -40 | 85
STM32H742AG | High-performance and DSP with DP-FPU, Arm Cortex-M7 MCU with 1MByte of Flash memory, 692KB RAM, 480 MHz CPU, L1 cache, external memory interface, subset of peripherals | Active | UFBGA 7X7X0.6 169L P 0.5 MM | Arm Cortex-M7 | 480 | - | 1024 | true | 692 | - | 12 | 2 | Dual Watchdog,HR timer,LP timer,RTC,SysTick | 1 | - | - | 32 | 2 | 2 | 132 | - | - | 2 | 4 | 6 | 3 | USB OTG FS,USB OTG FS + USB OTG FS/HS | 4 | 4 | 2 | Ethernet,HDMI CEC,S/PDIF,SAI | Camera IF,DFSDM,Dual Quad SPI,FMC,SD/MMC,SDIO | - | true | - | 1.62 | 3.6 | 4 | 270 | -40 | 85
STM32H742AI | High-performance and DSP with DP-FPU, Arm Cortex-M7 MCU with 2MBytes of Flash memory, 692KB RAM, 480 MHz CPU, L1 cache, external memory interface, subset of peripherals | Active | UFBGA 7X7X0.6 169L P 0.5 MM | Arm Cortex-M7 | 480 | - | 2048 | true | 692 | - | 12 | 2 | Dual Watchdog,HR timer,LP timer,RTC,SysTick | - | - | - | 32 | 2 | 2 | 132 | - | - | 2 | 4 | 6 | 3 | USB OTG FS,USB OTG FS + USB OTG FS/HS | 4 | 4 | 2 | Ethernet,HDMI CEC,S/PDIF,SAI | Camera IF,DFSDM,Dual Quad SPI,FMC,SD/MMC,SDIO | - | true | - | 1.62 | 3.6 | 4 | 270 | -40 | 85
STM32H742BG | High-performance and DSP with DP-FPU, Arm Cortex-M7 MCU with 1MBytes of Flash memory, 692KBytes RAM, 480 MHz CPU, L1 cache, external memory interface, subset of peripherals | Active | LQFP 208 28x28x1.4 | Arm Cortex-M7 | 480 | - | 1024 | true | 692 | - | 12 | 2 | Dual Watchdog,HR timer,LP timer,RTC,SysTick | - | - | - | 32 | 2 | 2 | 168 | - | - | 2 | 4 | 6 | 3 | USB OTG FS,USB OTG FS + USB OTG FS/HS | 4 | 4 | 2 | Ethernet,HDMI CEC,S/PDIF,SAI | Camera IF,DFSDM,Dual Quad SPI,FMC,SD/MMC,SDIO | - | true | - | 1.62 | 3.6 | 4 | 270 | -40 | 85
STM32H742BI | High-performance and DSP with DP-FPU, Arm Cortex-M7 MCU with 2MBytes of Flash memory, 692KBytes RAM, 480 MHz CPU, L1 cache, external memory interface, subset of peripherals | Active | LQFP 208 28x28x1.4 | Arm Cortex-M7 | 480 | - | 2048 | true | 692 | - | 12 | 2 | LP timer,RTC | - | - | - | 32 | 2 | 2 | 168 | - | - | 2 | 4 | 6 | 3 | USB OTG FS,USB OTG FS + USB OTG FS/HS | 4 | 4 | 2 | Ethernet,HDMI CEC,S/PDIF,SAI | Camera IF,DFSDM,Dual Quad SPI,FMC,SD/MMC,SDIO | - | true | - | 1.62 | 3.6 | 4 | 270 | -40 | 85
STM32H742IG | High-performance and DSP with DP-FPU, Arm Cortex-M7 MCU with 1MBytes of Flash memory, 692KBytes RAM, 480 MHz CPU, L1 cache, external memory interface, subset of peripherals | Active | BGA 176 | Arm Cortex-M7 | 480 | - | 1024 | true | 692 | - | 12 | 2 | Dual Watchdog,HR timer,LP timer,RTC,SysTick | - | - | - | 32 | 2 | 2 | 138 | - | - | 2 | 4 | 6 | 3 | USB OTG FS,USB OTG FS + USB OTG FS/HS | 4 | 4 | 2 | Ethernet,HDMI CEC,S/PDIF,SAI | Camera IF,DFSDM,Dual Quad SPI,FMC,SD/MMC,SDIO | - | true | - | 1.62 | 3.6 | 4 | 270 | -40 | 85
STM32H742II | High-performance and DSP with DP-FPU, Arm Cortex-M7 MCU with 2MBytes of Flash memory, 692KBytes RAM, 480 MHz CPU, L1 cache, external memory interface, subset of peripherals | Active | BGA 176,LQFP 176 24x24x1.4 | Arm Cortex-M7 | 480 | - | 2048 | true | 692 | - | 12 | 2 | Dual Watchdog,HR timer,LP timer,RTC,SysTick | - | - | - | 32 | 2 | 2 | 138 | - | - | 2 | 4 | 6 | 3 | USB OTG FS,USB OTG FS + USB OTG FS/HS | 4 | 4 | 2 | Ethernet,HDMI CEC,S/PDIF,SAI | Camera IF,DFSDM,Dual Quad SPI,FMC,SD/MMC,SDIO | - | true | - | 1.62 | 3.6 | 4 | 270 | -40 | 85
STM32H742VG | High-performance and DSP with DP-FPU, Arm Cortex-M7 MCU with 1MBytes of Flash memory, 692KB RAM, 480 MHz CPU, L1 cache, external memory interface, subset of peripherals | Active | LQFP 100 14x14x1.4,TFBGA 8X8 100L F10X10 0.8 MM PIT | Arm Cortex-M7 | 480 | - | 1024 | true | 692 | - | 12 | 2 | Dual Watchdog,HR timer,LP timer,RTC,SysTick | - | - | - | 16 | 2 | 2 | 82 | - | - | 2 | 4 | 5 | 3 | USB OTG FS,USB OTG FS + USB OTG FS/HS | 4 | 4 | 2 | Ethernet,HDMI CEC,S/PDIF,SAI | Camera IF,DFSDM,Dual Quad SPI,FMC,SD/MMC,SDIO | - | true | - | 1.71 | 3.6 | 4 | 270 | -40 | 85
STM32H742VI | High-performance and DSP with DP-FPU, Arm Cortex-M7 MCU with 2MBytes of Flash memory, 692KB RAM, 480 MHz CPU, L1 cache, external memory interface, subset of peripherals | Active | LQFP 100 14x14x1.4,TFBGA 8X8 100L F10X10 0.8 MM PIT | Arm Cortex-M7 | 480 | - | 2048 | true | 692 | - | 12 | 2 | Dual Watchdog,HR timer,LP timer,RTC,SysTick | - | - | - | 16 | 2 | 2 | 82 | - | - | 2 | 4 | 5 | 3 | USB OTG FS,USB OTG FS + USB OTG FS/HS | 4 | 4 | 2 | Ethernet,HDMI CEC,S/PDIF,SAI | Camera IF,DFSDM,Dual Quad SPI,FMC,SD/MMC,SDIO | - | true | - | 1.71 | 3.6 | 4 | 270 | -40 | 85
STM32H742XG | High-performance and DSP with DP-FPU, Arm Cortex-M7 MCU with 1MByte of Flash memory, 692KB RAM, 480 MHz CPU, L1 cache, external memory interface, subset of peripherals | Active | TFBGA 14X14X1.2 P 0.8 240+25L | Arm Cortex-M7 | 480 | - | 1024 | true | 692 | - | 12 | 2 | Dual Watchdog,HR timer,LP timer,RTC,SysTick | - | - | - | 36 | 2 | 2 | 168 | - | - | 2 | 4 | 6 | 3 | USB OTG FS,USB OTG FS + USB OTG FS/HS | 4 | 4 | 2 | Ethernet,HDMI CEC,S/PDIF,SAI | Camera IF,DFSDM,Dual Quad SPI,FMC,SD/MMC,SDIO | - | true | - | 1.62 | 3.6 | 4 | 270 | -40 | 85
STM32H742XI | High-performance and DSP with DP-FPU, Arm Cortex-M7 MCU with 2MBytes of Flash memory, 692KB RAM, 480 MHz CPU, L1 cache, external memory interface, subset of peripherals | Active | TFBGA 14X14X1.2 P 0.8 240+25L | Arm Cortex-M7 | 480 | - | 2048 | true | 692 | - | 12 | 2 | Dual Watchdog,HR timer,LP timer,RTC,SysTick | - | - | - | 36 | 2 | 2 | 168 | - | - | 2 | 4 | 6 | 3 | USB OTG FS,USB OTG FS + USB OTG FS/HS | 4 | 4 | 2 | Ethernet,HDMI CEC,S/PDIF,SAI | Camera IF,DFSDM,Dual Quad SPI,FMC,SD/MMC,SDIO | - | true | - | 1.62 | 3.6 | 4 | 270 | -40 | 85
STM32H742ZG | High-performance and DSP with DP-FPU, Arm Cortex-M7 MCU with 1MByte of Flash memory, 692KB RAM, 480 MHz CPU, L1 cache, external memory interface, subset of peripherals | Active | LQFP 144 20x20x1.4 | Arm Cortex-M7 | 480 | - | 1024 | true | 692 | - | 12 | 2 | Dual Watchdog,HR timer,LP timer,RTC,SysTick | - | - | - | 28 | 2 | 2 | 114 | - | - | 2 | 4 | 6 | 3 | USB OTG FS,USB OTG FS + USB OTG FS/HS | 4 | 4 | 2 | Ethernet,HDMI CEC,S/PDIF,SAI | Camera IF,DFSDM,Dual Quad SPI,FMC,SD/MMC,SDIO | - | true | - | 1.62 | 3.6 | 4 | 270 | -40 | 85
STM32H742ZI | High-performance and DSP with DP-FPU, Arm Cortex-M7 MCU with 2MBytes of Flash memory, 692KB RAM, 480 MHz CPU, L1 cache, external memory interface, subset of peripherals | Active | LQFP 144 20x20x1.4 | Arm Cortex-M7 | 480 | - | 2048 | true | 692 | - | 12 | 2 | Dual Watchdog,HR timer,LP timer,RTC,SysTick | - | - | - | 28 | 2 | 2 | 114 | - | - | 2 | 4 | 6 | 3 | USB OTG FS,USB OTG FS + USB OTG FS/HS | 4 | 4 | 2 | Ethernet,HDMI CEC,S/PDIF,SAI | Camera IF,DFSDM,Dual Quad SPI,FMC,SD/MMC,SDIO | - | true | - | 1.62 | 3.6 | 4 | 270 | -40 | 85
STM32H743AG | High-performance and DSP with DP-FPU, Arm Cortex-M7 MCU with 1 MByte of Flash memory, 1MB RAM, 480 MHz CPU, L1 cache, external memory interface, JPEG codec, large set of peripherals | Active | UFBGA 7X7X0.6 169L P 0.5 MM | Arm Cortex-M7 | 480 | - | 1024 | true | 1024 | - | 12 | 2 | Dual Watchdog,HR timer,LP timer,RTC,SysTick | - | - | - | 32 | 2 | 2 | 132 | LCD TFT Controller | - | 2 | 4 | 6 | 3 | USB OTG FS + USB OTG FS/HS | 4 | 4 | 2 | Ethernet,HDMI CEC,S/PDIF,SAI | Camera IF,DFSDM,Dual Quad SPI,FMC,SD/MMC,SDIO | - | true | - | 1.62 | 3.6 | 4 | 270 | -40 | 85
STM32H743AI | High-performance and DSP with DP-FPU, Arm Cortex-M7 MCU with 2MBytes of Flash memory, 1MB RAM, 480 MHz CPU, L1 cache, external memory interface, JPEG codec, large set of peripherals | Active | UFBGA 7X7X0.6 169L P 0.5 MM | Arm Cortex-M7 | 480 | - | 2048 | - | 1024 | - | 12 | 2 | Dual Watchdog,HR timer,LP timer,RTC,SysTick | - | - | - | 32 | 2 | 2 | 132 | LCD TFT Controller | - | 2 | 4 | 6 | 3 | USB OTG FS + USB OTG FS/HS | 4 | 4 | 2 | Ethernet,HDMI CEC,S/PDIF,SAI | Camera IF,DFSDM,Dual Quad SPI,FMC,SD/MMC,SDIO | - | true | - | 1.62 | 3.6 | 4 | 270 | -40 | 85
STM32H743BG | High-performance and DSP with DP-FPU, Arm Cortex-M7 MCU with 1MByte of Flash memory, 1MB RAM, 480 MHz CPU, L1 cache, external memory interface, JPEG codec, large set of peripherals | Active | LQFP 208 28x28x1.4 | Arm Cortex-M7 | 480 | - | 1024 | true | 1024 | - | 12 | 2 | Dual Watchdog,HR timer,LP timer,RTC,SysTick | - | - | - | 32 | 2 | 2 | 168 | - | - | 2 | 4 | 6 | 3 | USB OTG FS,USB OTG FS + USB OTG FS/HS | 4 | 4 | 2 | Ethernet,HDMI CEC,S/PDIF,SAI | Camera IF,DFSDM,Dual Quad SPI,FMC,SDIO | - | true | - | 1.62 | 3.6 | 4 | 270 | -40 | 85
STM32H743BI | High-performance and DSP with DP-FPU, Arm Cortex-M7 MCU with 2MBytes of Flash memory, 1MB RAM, 480 MHz CPU, L1 cache, external memory interface, JPEG codec, large set of peripherals | Active | LQFP 208 28x28x1.4 | Arm Cortex-M7 | 480 | - | 2048 | true | 1024 | - | 12 | 2 | Dual Watchdog,HR timer,LP timer,RTC,SysTick | - | - | - | 32 | 2 | 2 | 168 | LCD TFT Controller | - | 2 | 4 | 6 | 3 | USB OTG FS + USB OTG FS/HS | 4 | 4 | 2 | Ethernet,HDMI CEC,S/PDIF,SAI | Camera IF,DFSDM,Dual Quad SPI,FMC,SD/MMC,SDIO | - | true | - | 1.62 | 3.6 | 4 | 270 | -40 | 85
STM32H743IG | High-performance and DSP with DP-FPU, Arm Cortex-M7 MCU with 1MByte of Flash memory, 1MB RAM, 480 MHz CPU, L1 cache, external memory interface, JPEG codec, large set of peripherals | Active | LQFP 176 24x24x1.4 | Arm Cortex-M7 | 480 | - | 1024 | true | 1024 | - | 12 | 2 | Dual Watchdog,HR timer,RTC,SysTick | - | - | - | 32 | 2 | 2 | 140 | - | - | 2 | 4 | 6 | 3 | USB OTG FS,USB OTG FS + USB OTG FS/HS | 4 | 4 | 2 | Ethernet,HDMI CEC,S/PDIF,SAI | Camera IF,DFSDM,Dual Quad SPI,FMC,SDIO | - | true | - | 1.62 | 3.6 | 4 | 270 | -40 | 85
STM32H743II | High-performance and DSP with DP-FPU, Arm Cortex-M7 MCU with 2MBytes of Flash memory, 1MB RAM, 480 MHz CPU, Art Accelerator, L1 cache, external memory interface, large set of peripherals | Active | BGA 176,LQFP 176 24x24x1.4 | Arm Cortex-M7 | 480 | - | 2048 | true | 1024 | - | 12 | 2 | Dual Watchdog,HR timer,LP timer,RTC,SysTick | - | - | - | 32 | 2 | 2 | 140 | LCD TFT Controller | - | 2 | 4 | 6 | 3 | USB OTG FS + USB OTG FS/HS | 4 | 4 | 2 | Ethernet,HDMI CEC,S/PDIF,SAI | Camera IF,DFSDM,Dual Quad SPI,FMC,SD/MMC,SDIO | - | true | - | 1.62 | 3.6 | 4 | 270 | -40 | 85
STM32H743VG | High-performance and DSP with DP-FPU, Arm Cortex-M7 MCU with 1MBytes of Flash memory, 1MB RAM, 480 MHz CPU, L1 cache, external memory interface, JPEG codec, large set of peripherals | Active | LQFP 100 14x14x1.4,TFBGA 8X8 100L F10X10 0.8 MM PIT | Arm Cortex-M7 | 480 | - | 1024 | true | 1024 | - | 12 | 2 | Dual Watchdog,HR timer,RTC,SysTick | - | - | - | 16 | 2 | 2 | 82 | - | - | 2 | 4 | 5 | 3 | USB OTG FS,USB OTG FS + USB OTG FS/HS | 4 | 4 | 2 | Ethernet,HDMI CEC,S/PDIF,SAI | Camera IF,DFSDM,Dual Quad SPI,FMC,SDIO | - | true | - | 1.71 | 3.6 | 4 | 270 | -40 | 85
STM32H743VI | High-performance and DSP with DP-FPU, Arm Cortex-M7 MCU with 2MBytes of Flash memory, 1MB RAM, 480 MHz CPU, Art Accelerator, L1 cache, external memory interface, large set of peripherals | Active | LQFP 100 14x14x1.4,TFBGA 8X8 100L F10X10 0.8 MM PIT | Arm Cortex-M7 | 480 | - | 2048 | true | 1024 | - | 12 | 2 | Dual Watchdog,HR timer,LP timer,RTC,SysTick | - | - | - | 16 | 2 | 2 | 82 | LCD TFT Controller | - | 2 | 4 | 5 | 3 | USB OTG FS + USB OTG FS/HS | 4 | 4 | 2 | Ethernet,HDMI CEC,S/PDIF,SAI | Camera IF,DFSDM,Dual Quad SPI,FMC,SD/MMC,SDIO | - | true | - | 1.71 | 3.6 | 4 | 270 | -40 | 85
STM32H743XG | High-performance and DSP with DP-FPU, Arm Cortex-M7 MCU with 1MByte of Flash memory, 1MB RAM, 480 MHz CPU, L1 cache, external memory interface, JPEG codec, large set of peripherals | Active | TFBGA 14X14X1.2 P 0.8 240+25L | Arm Cortex-M7 | 480 | - | 1024 | true | 1024 | - | 12 | 2 | Dual Watchdog,HR timer,LP timer,RTC,SysTick | - | - | - | 36 | 2 | 2 | 168 | - | - | 2 | 4 | 6 | 3 | USB OTG FS + USB OTG FS/HS | 4 | 4 | 2 | Ethernet,HDMI CEC,S/PDIF,SAI | Camera IF,Dual Quad SPI,FMC,SDIO | - | true | - | 1.62 | 3.6 | 4 | 270 | -40 | 85
STM32H743XI | High-performance and DSP with DP-FPU, Arm Cortex-M7 MCU with 2MBytes of Flash memory, 1MB RAM, 480 MHz CPU, Art Accelerator, L1 cache, external memory interface, large set of peripherals | Active | TFBGA 14X14X1.2 P 0.8 240+25L | Arm Cortex-M7 | 480 | - | 2048 | true | 1024 | - | 12 | 2 | Dual Watchdog,HR timer,LP timer,RTC,SysTick | - | - | - | 36 | 2 | 2 | 168 | LCD TFT Controller | - | 2 | 4 | 6 | 3 | USB OTG FS + USB OTG FS/HS | 4 | 4 | 2 | Ethernet,HDMI CEC,S/PDIF,SAI | Camera IF,DFSDM,Dual Quad SPI,FMC,SD/MMC,SDIO | - | true | - | 1.62 | 3.6 | 4 | 270 | -40 | 85
STM32H743ZG | High-performance and DSP with DP-FPU, Arm Cortex-M7 MCU with 1MByte of Flash memory, 1MB RAM, 480 MHz CPU, L1 cache, external memory interface, JPEG codec, large set of peripherals | Active | LQFP 144 20x20x1.4 | Arm Cortex-M7 | 480 | - | 1024 | true | 1024 | - | 12 | 2 | Dual Watchdog,HR timer,RTC,SysTick | - | - | - | 28 | 2 | 2 | 114 | - | - | 2 | 4 | 6 | 3 | USB OTG FS,USB OTG FS + USB OTG FS/HS | 4 | 4 | 2 | Ethernet,HDMI CEC,S/PDIF,SAI | Camera IF,DFSDM,Dual Quad SPI,FMC,SDIO | - | true | - | 1.62 | 3.6 | 4 | 270 | -40 | 85
STM32H743ZI | High-performance and DSP with DP-FPU, Arm Cortex-M7 MCU with 2MBytes of Flash memory, 1MB RAM, 480 MHz CPU, Art Accelerator, L1 cache, external memory interface, large set of peripherals | Active | LQFP 144 20x20x1.4 | Arm Cortex-M7 | 480 | - | 2048 | true | 1024 | - | 12 | 2 | LP timer | - | - | - | 28 | 2 | 2 | 114 | LCD TFT Controller | - | 2 | 4 | 6 | 3 | USB OTG FS + USB OTG FS/HS | 4 | 4 | 2 | Ethernet,HDMI CEC,S/PDIF,SAI | Camera IF,DFSDM,Dual Quad SPI,FMC,SD/MMC,SDIO | - | true | - | 1.62 | 3.6 | 4 | 270 | -40 | 85
STM32H745BG | High-performance and DSP with DP-FPU, Arm Cortex-M7 + Cortex-M4 MCU with 1MBytes of Flash memory, 1MB RAM, 480 MHz CPU, Art Accelerator, L1 cache, external memory interface, large set of peripherals, SMPS | Active | LQFP 208 28x28x1.4 | Arm Cortex-M7+M4 Dual | 480 | 240 | 1024 | true | 1024 | - | 12 | 2 | Dual Watchdog,HR timer,LP timer,RTC,SysTick | - | - | - | 32 | 2 | 2 | 150 | LCD TFT Controller | - | 2 | 4 | 6 | 3 | USB OTG FS + USB OTG FS/HS | 4 | 4 | 2 | Ethernet,HDMI CEC,S/PDIF,SAI | Camera IF,Dual Quad SPI,FMC,SDIO | - | true | Internal | 1.62 | 3.6 | 4 | - | -40 | 85
STM32H745BI | High-performance and DSP with DP-FPU, Arm Cortex-M7 + Cortex-M4 MCU with 2MBytes of Flash memory, 1MB RAM, 480 MHz CPU, Art Accelerator, L1 cache, external memory interface, large set of peripherals, SMPS | Active | LQFP 208 28x28x1.4 | Arm Cortex-M7+M4 Dual | 480 | 240 | 2048 | true | 1024 | - | 12 | 2 | Dual Watchdog,HR timer,RTC,SysTick | - | - | - | 32 | 2 | 2 | 150 | - | - | 2 | 4 | 6 | 3 | USB OTG FS,USB OTG FS + USB OTG FS/HS | 4 | 4 | 2 | Ethernet,HDMI CEC,S/PDIF,SAI | Camera IF,DFSDM,Dual Quad SPI,FMC,SDIO | - | true | - | 1.62 | 3.6 | - | - | -40 | 125,85
STM32H745IG | High-performance and DSP with DP-FPU, Arm Cortex-M7 + Cortex-M4 MCU with 1MBytes of Flash memory, 1MB RAM, 480 MHz CPU, Art Accelerator, L1 cache, external memory interface, large set of peripherals, SMPS | Active | BGA 176,LQFP 176 24x24x1.4 | Arm Cortex-M7+M4 Dual | 480 | 240 | 1024 | true | 1024 | - | 12 | 2 | Dual Watchdog,HR timer,RTC,SysTick | - | - | - | 28,36 | 2 | 2 | 121,128 | - | - | 2 | 4 | 6 | 3 | USB OTG FS,USB OTG FS + USB OTG FS/HS | 4 | 4 | 2 | Ethernet,HDMI CEC,S/PDIF,SAI | Camera IF,DFSDM,Dual Quad SPI,FMC,SDIO | - | true | - | 1.62 | 3.6 | - | - | -40 | 85
STM32H745II | High-performance and DSP with DP-FPU, Arm Cortex-M7 + Cortex-M4 MCU with 2MBytes of Flash memory, 1MB RAM, 480 MHz CPU, Art Accelerator, L1 cache, external memory interface, large set of peripherals, SMPS | Active | BGA 176,LQFP 176 24x24x1.4 | Arm Cortex-M7+M4 Dual | 480 | 240 | 2048 | true | 1024 | - | 12 | 2 | Dual Watchdog,HR timer,RTC,SysTick | - | - | - | 28,36 | 2 | 2 | 121,128 | - | - | 2 | 4 | 6 | 3 | USB OTG FS,USB OTG FS + USB OTG FS/HS | 4 | 4 | 2 | Ethernet,HDMI CEC,S/PDIF,SAI | Camera IF,DFSDM,Dual Quad SPI,FMC,SDIO | - | true | - | 1.62 | 3.6 | - | - | -40 | 125,85
STM32H745XG | High-performance and DSP with DP-FPU, Arm Cortex-M7 + Cortex-M4 MCU with 1MBytes of Flash memory, 1MB RAM, 480 MHz CPU, Art Accelerator, L1 cache, external memory interface, large set of peripherals, SMPS | Active | TFBGA 14X14X1.2 P 0.8 240+25L | Arm Cortex-M7+M4 Dual | 480 | 240 | 1024 | true | 1024 | - | 12 | 2 | Dual Watchdog,HR timer,RTC,SysTick | - | - | - | 36 | 2 | 2 | 168 | - | - | 2 | 4 | 6 | 3 | USB OTG FS,USB OTG FS + USB OTG FS/HS | 4 | 4 | 2 | Ethernet,HDMI CEC,S/PDIF,SAI | Camera IF,DFSDM,Dual Quad SPI,FMC,SDIO | - | true | - | 1.62 | 3.6 | - | - | -40 | 85
STM32H745XI | High-performance and DSP with DP-FPU, Arm Cortex-M7 + Cortex-M4 MCU with 2MBytes of Flash memory, 1MB RAM, 480 MHz CPU, Art Accelerator, L1 cache, external memory interface, large set of peripherals, SMPS | Active | TFBGA 14X14X1.2 P 0.8 240+25L | Arm Cortex-M7+M4 Dual | 480 | 240 | 2048 | true | 1024 | - | 12 | 2 | Dual Watchdog,HR timer,RTC,SysTick | - | - | - | 36 | 2 | 2 | 168 | - | - | 2 | 4 | 6 | 3 | USB OTG FS,USB OTG FS + USB OTG FS/HS | 4 | 4 | 2 | Ethernet,HDMI CEC,S/PDIF,SAI | Camera IF,DFSDM,Dual Quad SPI,FMC,SDIO | - | true | - | 1.62 | 3.6 | - | - | -40 | 125,85
STM32H745ZG | High-performance and DSP with DP-FPU, Dual core Arm Cortex-M7+ Cortex-M4 MCU with 1MBytes of Flash memory, 1MB RAM, 480 MHz CPU, Art Accelerator, L1 cache, external memory interface, large set of peripherals, SMPS | Active | LQFP 144 20x20x1.4 | Arm Cortex-M7+M4 Dual | 480 | 240 | 1024 | true | 1024 | - | 12 | 2 | Dual Watchdog,HR timer,RTC,SysTick | - | - | - | 23 | 2 | 2 | 99 | - | - | 2 | 4 | 6 | 3 | USB OTG FS,USB OTG FS + USB OTG FS/HS | 4 | 4 | 2 | Ethernet,HDMI CEC,S/PDIF,SAI | Camera IF,DFSDM,Dual Quad SPI,FMC,SDIO | - | true | - | 1.62 | 3.6 | - | - | -40 | 85
STM32H745ZI | High-performance and DSP with DP-FPU, Dual core Arm Cortex-M7+ Cortex-M4 MCU with 2MBytes of Flash memory, 1MB RAM, 480 MHz CPU, Art Accelerator, L1 cache, external memory interface, large set of peripherals, SMPS | Active | LQFP 144 20x20x1.4 | Arm Cortex-M7+M4 Dual | 480 | 240 | 2048 | true | 1024 | - | 12 | 2 | Dual Watchdog,HR timer,RTC,SysTick | - | - | - | 23 | 2 | 2 | 99 | - | - | 2 | 4 | 6 | 3 | USB OTG FS,USB OTG FS + USB OTG FS/HS | 4 | 4 | 2 | Ethernet,HDMI CEC,S/PDIF,SAI | Camera IF,DFSDM,Dual Quad SPI,FMC,SDIO | - | true | - | 1.62 | 3.6 | - | - | -40 | 125,85
STM32H747AG | High-performance and DSP with DP-FPU, Arm Cortex-M7 + Cortex-M4 MCU with 1MBytes of Flash memory, 1MB RAM, 480 MHz CPU, Art Accelerator, L1 cache, external memory interface, large set of peripherals, SMPS, MIPI-DSI | Active | UFBGA 7X7X0.6 169L P 0.5 MM | Arm Cortex-M7+M4 Dual | 480 | 240 | 1024 | true | 1024 | - | 12 | 2 | Dual Watchdog,HR timer,RTC,SysTick | - | - | - | 28 | 2 | 2 | 114 | - | - | 2 | 4 | 6 | 3 | USB OTG FS,USB OTG FS + USB OTG FS/HS | 4 | 4 | 2 | Ethernet,HDMI CEC,S/PDIF,SAI | Camera IF,DFSDM,Dual Quad SPI,FMC,SDIO | - | true | - | 1.62 | 3.6 | - | - | -40 | 85
STM32H747AI | High-performance and DSP with DP-FPU, Arm Cortex-M7 + Cortex-M4 MCU with 2MBytes of Flash memory, 1MB RAM, 480 MHz CPU, Art Accelerator, L1 cache, external memory interface, large set of peripherals, SMPS, MIPI-DSI | Active | UFBGA 7X7X0.6 169L P 0.5 MM | Arm Cortex-M7+M4 Dual | 480 | 240 | 2048 | true | 1024 | - | 12 | 2 | Dual Watchdog,HR timer,RTC,SysTick | - | - | - | 28 | 2 | 2 | 114 | - | - | 2 | 4 | 6 | 3 | USB OTG FS,USB OTG FS + USB OTG FS/HS | 4 | 4 | 2 | Ethernet,HDMI CEC,S/PDIF,SAI | Camera IF,DFSDM,Dual Quad SPI,FMC,SDIO | - | true | - | 1.62 | 3.6 | - | - | -40 | 85
STM32H747BG | High-performance and DSP with DP-FPU, Arm Cortex-M7 + Cortex-M4 MCU with 1MBytes of Flash memory, 1MB RAM, 480 MHz CPU, Art Accelerator, L1 cache, external memory interface, large set of peripherals, SMPS, MIPI-DSI | Active | LQFP 208 28x28x1.4 | Arm Cortex-M7+M4 Dual | 480 | 240 | 1024 | true | 1024 | - | 12 | 2 | Dual Watchdog,HR timer,RTC,SysTick | - | - | - | 32 | 2 | 2 | 141 | - | - | 2 | 4 | 6 | 3 | USB OTG FS,USB OTG FS + USB OTG FS/HS | 4 | 4 | 2 | Ethernet,HDMI CEC,S/PDIF,SAI | Camera IF,DFSDM,Dual Quad SPI,FMC,SDIO | - | true | - | 1.62 | 3.6 | - | - | -40 | 85
STM32H747BI | High-performance and DSP with DP-FPU, Arm Cortex-M7 + Cortex-M4 MCU with 2MBytes of Flash memory, 1MB RAM, 480 MHz CPU, Art Accelerator, L1 cache, external memory interface, large set of peripherals, SMPS, MIPI-DSI | Active | LQFP 208 28x28x1.4 | Arm Cortex-M7+M4 Dual | 480 | 240 | 2048 | true | 1024 | - | 12 | 2 | Dual Watchdog,HR timer,RTC,SysTick | - | - | - | 32 | 2 | 2 | 141 | - | - | 2 | 4 | 6 | 3 | USB OTG FS,USB OTG FS + USB OTG FS/HS | 4 | 4 | 2 | Ethernet,HDMI CEC,S/PDIF,SAI | Camera IF,DFSDM,Dual Quad SPI,FMC,SDIO | - | true | - | 1.62 | 3.6 | - | - | -40 | 85
STM32H747IG | High-performance and DSP with DP-FPU, Arm Cortex-M7 + Cortex-M4 MCU with 1MBytes of Flash memory, 1MB RAM, 480 MHz CPU, Art Accelerator, L1 cache, external memory interface, large set of peripherals, SMPS, MIPI-DSI | Active | LQFP 176 24x24x1.4 | Arm Cortex-M7+M4 Dual | 480 | 240 | 1024 | true | 1024 | - | 12 | 2 | Dual Watchdog,HR timer,RTC,SysTick | - | - | - | 28 | 2 | 2 | 114 | - | - | 2 | 4 | 6 | 3 | USB OTG FS,USB OTG FS + USB OTG FS/HS | 4 | 4 | 2 | Ethernet,HDMI CEC,S/PDIF,SAI | Camera IF,DFSDM,Dual Quad SPI,FMC,SDIO | - | true | - | 1.62 | 3.6 | - | - | -40 | 85
STM32H747II | High-performance and DSP with DP-FPU, Arm Cortex-M7 + Cortex-M4 MCU with 2MBytes of Flash memory, 1MB RAM, 480 MHz CPU, Art Accelerator, L1 cache, external memory interface, large set of peripherals, SMPS, MIPI-DSI | Active | LQFP 176 24x24x1.4 | Arm Cortex-M7+M4 Dual | 480 | 240 | 2048 | true | 1024 | - | 12 | 2 | Dual Watchdog,HR timer,RTC,SysTick | - | - | - | 28 | 2 | 2 | 114 | - | - | 2 | 4 | 6 | 3 | USB OTG FS,USB OTG FS + USB OTG FS/HS | 4 | 4 | 2 | Ethernet,HDMI CEC,S/PDIF,SAI | Camera IF,DFSDM,Dual Quad SPI,FMC,SDIO | - | true | - | 1.62 | 3.6 | - | - | -40 | 85
STM32H747XG | High-performance and DSP with DP-FPU, Arm Cortex-M7 + Cortex-M4 MCU with 1MBytes of Flash memory, 1MB RAM, 480 MHz CPU, Art Accelerator, L1 cache, external memory interface, large set of peripherals, SMPS, MIPI-DSI | Active | TFBGA 14X14X1.2 P 0.8 240+25L | Arm Cortex-M7+M4 Dual | 480 | 240 | 1024 | true | 1024 | - | 12 | 2 | Dual Watchdog,HR timer,RTC,SysTick | - | - | - | 36 | 2 | 2 | 168 | - | - | 2 | 4 | 6 | 3 | USB OTG FS,USB OTG FS + USB OTG FS/HS | 4 | 4 | 2 | Ethernet,HDMI CEC,S/PDIF,SAI | Camera IF,DFSDM,Dual Quad SPI,FMC,SDIO | - | true | - | 1.62 | 3.6 | - | - | -40 | 85
STM32H747XI | High-performance and DSP with DP-FPU, Arm Cortex-M7 + Cortex-M4 MCU with 2MBytes of Flash memory, 1MB RAM, 480 MHz CPU, Art Accelerator, L1 cache, external memory interface, large set of peripherals, SMPS, MIPI-DSI | Active | TFBGA 14X14X1.2 P 0.8 240+25L | Arm Cortex-M7+M4 Dual | 480 | 240 | 2048 | true | 1024 | - | 12 | 2 | Dual Watchdog,HR timer,RTC,SysTick | - | - | - | 36 | 2 | 2 | 168 | - | - | 2 | 4 | 6 | 3 | USB OTG FS,USB OTG FS + USB OTG FS/HS | 4 | 4 | 2 | Ethernet,HDMI CEC,S/PDIF,SAI | Camera IF,DFSDM,Dual Quad SPI,FMC,SDIO | - | true | - | 1.62 | 3.6 | - | - | -40 | 85
STM32H747ZI | High-performance and DSP with DP-FPU, Arm Cortex-M7 + Cortex-M4 MCU with 2MBytes of Flash memory, 1MB RAM, 480 MHz CPU, Art Accelerator, L1 cache, external memory interface, large set of peripherals, SMPS, MIPI-DSI | Active | WLCSP 150L DIE 450 PITCH 0.35 | Arm Cortex-M7+M4 Dual | 480 | 240 | 2048 | true | 1024 | - | 12 | 2 | Dual Watchdog,HR timer,RTC,SysTick | - | - | - | 23 | 2 | 2 | 101 | - | - | 2 | 4 | 5 | 3 | USB OTG FS,USB OTG FS + USB OTG FS/HS | 4 | 4 | 2 | Ethernet,HDMI CEC,S/PDIF,SAI | Camera IF,DFSDM,Dual Quad SPI,FMC,SDIO | - | true | - | 1.62 | 3.6 | - | - | -40 | 85
STM32H750IB | High-performance and DSP with DP-FPU, Arm Cortex-M7 MCU with 128Kbytes of Flash memory, 1MB RAM, 480 MHz CPU, L1 cache, external memory interface, JPEG codec, HW crypto, large set of peripherals | Active | BGA 176,LQFP 176 24x24x1.4 | Arm Cortex-M7 | 480 | - | 128 | - | 1024 | - | 12 | 2 | Dual Watchdog,HR timer,LP timer,RTC,SysTick | - | - | 3 | 32 | 2 | 2 | 138,140 | LCD TFT Controller | - | 2 | 4 | 6 | 3 | USB OTG FS + USB OTG FS/HS | 4 | 4 | 2 | Ethernet,HDMI CEC,S/PDIF,SAI | Camera IF,DFSDM,Dual Quad SPI,FMC,SD/MMC,SDIO | AES,DES/TDES,HMAC,MD5,SHA | true | - | 1.62 | 3.6 | 4 | 270 | -40 | 85
STM32H750VB | High-performance and DSP with DP-FPU, Arm Cortex-M7 MCU with 128 Kbytes of Flash memory, 1MB RAM, 480 MHz CPU, L1 cache, external memory interface, JPEG codec, HW crypto, large set of peripherals | Active | LQFP 100 14x14x1.4 | Arm Cortex-M7 | 480 | - | 128 | - | 1024 | - | 12 | 2 | Dual Watchdog,HR timer,LP timer,RTC,SysTick | - | - | 3 | 16 | 2 | 2 | 82 | LCD TFT Controller | - | 2 | 4 | 5 | 3 | USB OTG FS + USB OTG FS/HS | 4 | 4 | 2 | Ethernet,HDMI CEC,S/PDIF,SAI | Camera IF,DFSDM,Dual Quad SPI,FMC,SD/MMC,SDIO | AES,DES/TDES,HMAC,MD5,SHA | true | - | 1.71 | 3.6 | 4 | 270 | -40 | 85
STM32H750XB | High-performance and DSP with DP-FPU, Arm Cortex-M7 MCU with 128KBytes of Flash memory, 1MB RAM, 480 MHz CPU, L1 cache, external memory interface, JPEG codec, HW crypto, large set of peripherals | Active | TFBGA 14X14X1.2 P 0.8 240+25L | Arm Cortex-M7 | 480 | - | 128 | - | 1024 | - | 12 | 2 | Dual Watchdog,HR timer,LP timer,RTC,SysTick | - | - | 3 | 36 | 2 | 2 | 168 | LCD TFT Controller | - | 2 | 4 | 6 | 3 | USB OTG FS + USB OTG FS/HS | 4 | 4 | 2 | Ethernet,HDMI CEC,S/PDIF,SAI | Camera IF,DFSDM,Dual Quad SPI,FMC,SD/MMC,SDIO | AES,DES/TDES,HMAC,MD5,SHA | true | - | 1.62 | 3.6 | 4 | 270 | -40 | 85
STM32H750ZB | High-performance and DSP with DP-FPU, Arm Cortex-M7 MCU with 2MBytes of Flash memory, 1MB RAM, 480 MHz CPU, Art Accelerator, L1 cache, external memory interface, large set of peripherals including a Crypto accelerator, with security services support | Active | LQFP 144 20x20x1.4 | Arm Cortex-M7 | 480 | - | 128 | - | 1024 | - | 12 | 2 | Dual Watchdog,HR timer,RTC,SysTick | - | - | - | 28 | 2 | 2 | 114 | LCD TFT Controller | - | 2 | 4 | 6 | 3 | USB OTG FS,USB OTG FS + USB OTG FS/HS | 4 | 4 | 2 | Ethernet,HDMI CEC,S/PDIF,SAI | Camera IF,DFSDM,Dual Quad SPI,FMC,SDIO | AES,DES/TDES,HMAC,MD5,SHA | true | - | 1.62 | 3.6 | 4 | 270 | -40 | 85
STM32H753AI | High-performance and DSP with DP-FPU, Arm Cortex-M7 MCU with 2MBytes of Flash memory, 1MB RAM, 480 MHz CPU, Art Accelerator, L1 cache, external memory interface, large set of peripherals including a Crypto accelerator, with security services support | Active | UFBGA 7X7X0.6 169L P 0.5 MM | Arm Cortex-M7 | 480 | - | 2048 | true | 1024 | - | 12 | 2 | Dual Watchdog,HR timer,RTC,SysTick | - | - | - | 32 | 2 | 2 | 132 | LCD TFT Controller | - | 2 | 4 | 6 | 3 | USB OTG FS,USB OTG FS + USB OTG FS/HS | 4 | 4 | 2 | Ethernet,HDMI CEC,S/PDIF,SAI | Camera IF,DFSDM,Dual Quad SPI,FMC,SDIO | AES,DES/TDES,HMAC,MD5,SHA | true | - | 1.62 | 3.6 | 4 | 270 | -40 | 85
STM32H753BI | High-performance and DSP with DP-FPU, Arm Cortex-M7 MCU with 2MBytes of Flash memory, 1MB RAM, 480 MHz CPU, Art Accelerator, L1 cache, external memory interface, large set of peripherals including a Crypto accelerator, with security services support | Active | LQFP 208 28x28x1.4 | Arm Cortex-M7 | 480 | - | 2048 | true | 1024 | - | 12 | 2 | Dual Watchdog,HR timer,RTC,SysTick | - | - | - | 32 | 2 | 2 | 168 | - | - | 2 | 4 | 6 | 3 | USB OTG FS,USB OTG FS + USB OTG FS/HS | 4 | 4 | 2 | Ethernet,HDMI CEC,S/PDIF,SAI | Camera IF,DFSDM,Dual Quad SPI,FMC,SDIO | AES,DES/TDES,HMAC,MD5,SHA | true | - | 1.62 | 3.6 | 4 | 270 | -40 | 85
STM32H753II | High-performance and DSP with DP-FPU, Arm Cortex-M7 MCU with 2MBytes of Flash memory, 1MB RAM, 480 MHz CPU, Art Accelerator, L1 cache, external memory interface, large set of peripherals including a Crypto accelerator, with security services support | Active | BGA 176,LQFP 176 24x24x1.4 | Arm Cortex-M7 | 480 | - | 2048 | true | 1024 | - | 12 | 2 | Dual Watchdog,HR timer,RTC,SysTick | - | - | - | 32 | 2 | 2 | 140 | - | - | 2 | 4 | 6 | 3 | USB OTG FS,USB OTG FS + USB OTG FS/HS | 4 | 4 | 2 | Ethernet,HDMI CEC,S/PDIF,SAI | Camera IF,DFSDM,Dual Quad SPI,FMC,SDIO | AES,DES/TDES,HMAC,MD5,SHA | true | - | 1.62 | 3.6 | 4 | 270 | -40 | 85
STM32H753VI | High-performance and DSP with DP-FPU, Arm Cortex-M7 MCU with 2MBytes of Flash memory, 1MB RAM, 480 MHz CPU, Art Accelerator, L1 cache, external memory interface, large set of peripherals including a Crypto accelerator, with security services support | Active | LQFP 100 14x14x1.4,TFBGA 8X8 100L F10X10 0.8 MM PIT | Arm Cortex-M7 | 480 | - | 2048 | true | 1024 | - | 12 | 2 | Dual Watchdog,HR timer,RTC,SysTick | - | - | - | 16 | 2 | 2 | 82 | - | - | 2 | 4 | 5 | 3 | USB OTG FS,USB OTG FS + USB OTG FS/HS | 4 | 4 | 2 | Ethernet,HDMI CEC,S/PDIF,SAI | Camera IF,DFSDM,Dual Quad SPI,FMC,SDIO | AES,DES/TDES,HMAC,MD5,SHA | true | - | 1.71 | 3.6 | 4 | 270 | -40 | 85
STM32H753XI | High-performance and DSP with DP-FPU, Arm Cortex-M7 MCU with 2MBytes of Flash memory, 1MB RAM, 480 MHz CPU, Art Accelerator, L1 cache, external memory interface, large set of peripherals including a Crypto accelerator, with security services support | Active | TFBGA 14X14X1.2 P 0.8 240+25L | Arm Cortex-M7 | 480 | - | 2048 | true | 1024 | - | 12 | 2 | Dual Watchdog,HR timer,RTC,SysTick | - | - | - | 36 | 2 | 2 | 168 | - | - | 2 | 4 | 6 | 3 | USB OTG FS,USB OTG FS + USB OTG FS/HS | 4 | 4 | 2 | Ethernet,HDMI CEC,S/PDIF,SAI | Camera IF,DFSDM,Dual Quad SPI,FMC,SDIO | AES,DES/TDES,HMAC,MD5,SHA | true | - | 1.62 | 3.6 | 4 | 270 | -40 | 85
STM32H753ZI | High-performance and DSP with DP-FPU, Arm Cortex-M7 MCU with 2MBytes of Flash memory, 1MB RAM, 480 MHz CPU, Art Accelerator, L1 cache, external memory interface, large set of peripherals including a Crypto accelerator, with security services support | Active | LQFP 144 20x20x1.4 | Arm Cortex-M7 | 480 | - | 2048 | true | 1024 | - | 12 | 2 | Dual Watchdog,HR timer,RTC,SysTick | - | - | - | 28 | 2 | 2 | 114 | LCD TFT Controller | - | 2 | 4 | 6 | 3 | USB OTG FS,USB OTG FS + USB OTG FS/HS | 4 | 4 | 2 | Ethernet,HDMI CEC,S/PDIF,SAI | Camera IF,DFSDM,Dual Quad SPI,FMC,SDIO | AES,DES/TDES,HMAC,MD5,SHA | true | - | 1.62 | 3.6 | 4 | 270 | -40 | 85
STM32H755BI | High-performance and DSP with DP-FPU, Arm Cortex-M7 + Cortex-M4 MCU with 2MBytes of Flash memory, 1MB RAM, 480 MHz CPU, Art Accelerator, L1 cache, external memory interface, large set of peripherals including a Crypto accelerator, with security services support, SMPS | Active | LQFP 208 28x28x1.4 | Arm Cortex-M7+M4 Dual | 480 | 240 | 2048 | true | 1024 | - | 12 | 2 | Dual Watchdog,HR timer,RTC,SysTick | - | - | - | 32 | 2 | 2 | 150 | - | - | 2 | 4 | 6 | 3 | USB OTG FS,USB OTG FS + USB OTG FS/HS | 4 | 4 | 2 | Ethernet,HDMI CEC,S/PDIF,SAI | Camera IF,DFSDM,Dual Quad SPI,FMC,SDIO | - | true | - | 1.62 | 3.6 | - | - | -40 | 125,85
STM32H755II | High-performance and DSP with DP-FPU, Arm Cortex-M7 + Cortex-M4 MCU with 2MBytes of Flash memory, 1MB RAM, 480 MHz CPU, Art Accelerator, L1 cache, external memory interface, large set of peripherals including a Crypto accelerator, with security services support, SMPS | Active | BGA 176,LQFP 176 24x24x1.4 | Arm Cortex-M7+M4 Dual | 480 | 240 | 2048 | true | 1024 | - | 12 | 2 | Dual Watchdog,HR timer,RTC,SysTick | - | - | - | 28,36 | 2 | 2 | 121,128 | - | - | 2 | 4 | 6 | 3 | USB OTG FS,USB OTG FS + USB OTG FS/HS | 4 | 4 | 2 | Ethernet,HDMI CEC,S/PDIF,SAI | Camera IF,DFSDM,Dual Quad SPI,FMC,SDIO | - | true | - | 1.62 | 3.6 | - | - | -40 | 125,85
STM32H755XI | High-performance and DSP with DP-FPU, Arm Cortex-M7 + Cortex-M4 MCU with 2MBytes of Flash memory, 1MB RAM, 480 MHz CPU, Art Accelerator, L1 cache, external memory interface, large set of peripherals including a Crypto accelerator, with security services support, SMPS | Active | TFBGA 14X14X1.2 P 0.8 240+25L | Arm Cortex-M7+M4 Dual | 480 | 240 | 2048 | true | 1024 | - | 12 | 2 | Dual Watchdog,HR timer,RTC,SysTick | - | - | - | 36 | 2 | 2 | 168 | - | - | 2 | 4 | 6 | 3 | USB OTG FS,USB OTG FS + USB OTG FS/HS | 4 | 4 | 2 | Ethernet,HDMI CEC,S/PDIF,SAI | Camera IF,DFSDM,Dual Quad SPI,FMC,SDIO | - | true | - | 1.62 | 3.6 | - | - | -40 | 125,85
STM32H755ZI | High-performance and DSP with DP-FPU, Arm Cortex-M7 + Cortex-M4 MCU with 2MBytes of Flash memory, 1MB RAM, 480 MHz CPU, Art Accelerator, L1 cache, external memory interface, large set of peripherals including a Crypto accelerator, with security services support, SMPS | Active | LQFP 144 20x20x1.4 | Arm Cortex-M7+M4 Dual | 480 | 240 | 2048 | true | 1024 | - | 12 | 2 | Dual Watchdog,HR timer,RTC,SysTick | - | - | - | 23 | 2 | 2 | 99 | - | - | 2 | 4 | 6 | 3 | USB OTG FS,USB OTG FS + USB OTG FS/HS | 4 | 4 | 2 | Ethernet,HDMI CEC,S/PDIF,SAI | Camera IF,DFSDM,Dual Quad SPI,FMC,SDIO | - | true | - | 1.62 | 3.6 | - | - | -40 | 125,85
STM32H757AI | High-performance and DSP with DP-FPU, Arm Cortex-M7 + Cortex-M4 MCU with 2MBytes of Flash memory, 1MB RAM, 480 MHz CPU, Art Accelerator, L1 cache, external memory interface, large set of peripherals including a Crypto accelerator, with security services support, SMPS, MIPI-DSI | Active | UFBGA 7X7X0.6 169L P 0.5 MM | Arm Cortex-M7+M4 Dual | 480 | 240 | 2048 | true | 1024 | - | 12 | 2 | Dual Watchdog,HR timer,RTC,SysTick | - | - | - | 28 | 2 | 2 | 114 | - | - | 2 | 4 | 6 | 3 | USB OTG FS,USB OTG FS + USB OTG FS/HS | 4 | 4 | 2 | Ethernet,HDMI CEC,S/PDIF,SAI | Camera IF,DFSDM,Dual Quad SPI,FMC,SDIO | - | true | - | 1.62 | 3.6 | - | - | -40 | 85
STM32H757BI | High-performance and DSP with DP-FPU, Arm Cortex-M7 + Cortex-M4 MCU with 2MBytes of Flash memory, 1MB RAM, 480 MHz CPU, Art Accelerator, L1 cache, external memory interface, large set of peripherals including a Crypto accelerator, with security services support, SMPS, MIPI-DSI | Active | LQFP 208 28x28x1.4 | Arm Cortex-M7+M4 Dual | 480 | 240 | 2048 | true | 1024 | - | 12 | 2 | Dual Watchdog,HR timer,RTC,SysTick | - | - | - | 32 | 2 | 2 | 141 | - | - | 2 | 4 | 6 | 3 | USB OTG FS,USB OTG FS + USB OTG FS/HS | 4 | 4 | 2 | Ethernet,HDMI CEC,S/PDIF,SAI | Camera IF,DFSDM,Dual Quad SPI,FMC,SDIO | - | true | - | 1.62 | 3.6 | - | - | -40 | 85
STM32H757II | High-performance and DSP with DP-FPU, Arm Cortex-M7 + Cortex-M4 MCU with 2MBytes of Flash memory, 1MB RAM, 480 MHz CPU, Art Accelerator, L1 cache, external memory interface, large set of peripherals including a Crypto accelerator, with security services support, SMPS, MIPI-DSI | Active | LQFP 176 24x24x1.4 | Arm Cortex-M7+M4 Dual | 480 | 240 | 2048 | true | 1024 | - | 12 | 2 | Dual Watchdog,HR timer,RTC,SysTick | - | - | - | 28 | 2 | 2 | 114 | - | - | 2 | 4 | 6 | 3 | USB OTG FS,USB OTG FS + USB OTG FS/HS | 4 | 4 | 2 | Ethernet,HDMI CEC,S/PDIF,SAI | Camera IF,DFSDM,Dual Quad SPI,FMC,SDIO | - | true | - | 1.62 | 3.6 | - | - | -40 | 85
STM32H757XI | High-performance and DSP with DP-FPU, Arm Cortex-M7 + Cortex-M4 MCU with 2MBytes of Flash memory, 1MB RAM, 480 MHz CPU, Art Accelerator, L1 cache, external memory interface, large set of peripherals including a Crypto accelerator, with security services support, SMPS, MIPI-DSI | Active | TFBGA 14X14X1.2 P 0.8 240+25L | Arm Cortex-M7+M4 Dual | 480 | 240 | 2048 | true | 1024 | - | 12 | 2 | Dual Watchdog,HR timer,RTC,SysTick | - | - | - | 36 | 2 | 2 | 168 | - | - | 2 | 4 | 6 | 3 | USB OTG FS,USB OTG FS + USB OTG FS/HS | 4 | 4 | 2 | Ethernet,HDMI CEC,S/PDIF,SAI | Camera IF,DFSDM,Dual Quad SPI,FMC,SDIO | - | true | - | 1.62 | 3.6 | - | - | -40 | 85
STM32H757ZI | High-performance and DSP with DP-FPU, Arm Cortex-M7 + Cortex-M4 MCU with 2MBytes of Flash memory, 1MB RAM, 480 MHz CPU, Art Accelerator, L1 cache, external memory interface, large set of peripherals including a Crypto accelerator, with security services support, SMPS, MIPI-DSI | Active | WLCSP 150L DIE 450 PITCH 0.35 | Arm Cortex-M7+M4 Dual | 480 | 240 | 2048 | true | 1024 | - | 12 | 2 | Dual Watchdog,HR timer,RTC,SysTick | - | - | - | 23 | 2 | 2 | 101 | - | - | 2 | 4 | 5 | 3 | USB OTG FS,USB OTG FS + USB OTG FS/HS | 4 | 4 | 2 | Ethernet,HDMI CEC,S/PDIF,SAI | Camera IF,DFSDM,Dual Quad SPI,FMC,SDIO | - | true | - | 1.62 | 3.6 | - | - | -40 | 85
STM32H7A3LI | High-performance and DSP with DP-FPU, Arm Cortex-M7 MCU with 2MBytes of Flash memory, 1376 KB SRAM, 280 MHz CPU, L1 cache, graphic accelerations, external memory interfaces and large set of peripherals | Active | TFBGA 13X13X1.2 225L P 0.80 MM | Arm Cortex-M7 | 280 | - | 2048 | true | 1184 | 64/128 | - | - | LP timer,RTC,SysTick,WWDG | - | - | - | - | - | - | 168 | LCD TFT Controller | - | - | 4 | - | - | USB OTG FS + USB OTG FS/HS | - | - | - | HDMI CEC,S/PDIF,SAI | Camera IF,DFSDM,Dual Octo SPI,FMC,SD/MMC | - | true | Internal | 1.62 | 3.6 | - | 57 | -40 | 85
STM32H7A3VI | High-performance and DSP with DP-FPU, Arm Cortex-M7 MCU with 2MBytes of Flash memory, 1376 KB SRAM, 280 MHz CPU, L1 cache, graphic accelerations, external memory interfaces, SMPS and large set of peripherals | Active | LQFP 100 14x14x1.4,TFBGA 8X8 100L F10X10 0.8 MM PIT | Arm Cortex-M7 | 280 | - | 2048 | true | 1184 | 64/128 | - | - | LP timer,RTC,SysTick,WWDG | - | - | - | - | - | - | 68,75,80 | LCD TFT Controller | - | - | 4 | - | - | USB OTG FS + USB OTG FS/HS | - | - | - | HDMI CEC,S/PDIF,SAI | Camera IF,DFSDM,Dual Octo SPI,FMC,SD/MMC | - | true | Internal | 1.62 | 3.6 | - | 57 | -40 | 85
STM32H7A3ZI | High-performance and DSP with DP-FPU, Arm Cortex-M7 MCU with 2MBytes of Flash memory, 1376 KB SRAM, 280 MHz CPU, L1 cache, graphic accelerations, external memory interfaces and large set of peripherals | Active | LQFP 144 20x20x1.4 | Arm Cortex-M7 | 280 | - | 2048 | true | 1184 | 64/128 | - | - | LP timer,RTC,SysTick,WWDG | - | - | - | - | - | - | 112,97 | LCD TFT Controller | - | - | 4 | - | - | USB OTG FS + USB OTG FS/HS | - | - | - | HDMI CEC,S/PDIF,SAI | Camera IF,DFSDM,Dual Octo SPI,FMC,SD/MMC | - | true | Internal | 1.62 | 3.6 | - | 57 | -40 | 85
STM32H7B0VB | High-performance and DSP with DP-FPU, Arm Cortex-M7 MCU with 128KBytes of Flash memory, 1376 KB SRAM, 280 MHz CPU, L1 cache, graphic accelerations, external memory interfaces, SMPS and large set of peripherals | Active | LQFP 100 14x14x1.4 | Arm Cortex-M7 | 280 | - | 128 | - | 1184 | 64/128 | - | - | Dual Watchdog,LP timer,RTC,SysTick | - | - | 2 | - | - | - | 80 | LCD TFT Controller | - | - | 4 | - | - | USB OTG FS,USB OTG HS | - | - | - | HDMI CEC,S/PDIF,SAI | Camera IF,DFSDM,Dual Octo SPI,FMC,SD/MMC | AES,DES/TDES,HMAC,MD5,SHA | true | - | 1.62 | 3.6 | 2.05 | 143 | -40 | 85
STM32H7B0ZB | High-performance and DSP with DP-FPU, Arm Cortex-M7 MCU with 128KBytes of Flash memory, 1376 KB SRAM, 280 MHz CPU, L1 cache, graphic accelerations, external memory interfaces and large set of peripherals | Active | LQFP 144 20x20x1.4 | Arm Cortex-M7 | 280 | - | 128 | - | 1184 | 64/128 | - | - | Dual Watchdog,LP timer,RTC,SysTick | - | - | 2 | - | - | - | 112 | LCD TFT Controller | - | - | 4 | - | - | USB OTG FS,USB OTG HS | - | - | - | HDMI CEC,S/PDIF,SAI | Camera IF,DFSDM,Dual Octo SPI,FMC,SD/MMC | AES,DES/TDES,HMAC,MD5,SHA | true | - | 1.62 | 3.6 | 2.05 | 143 | -40 | 85
STM32H7B3LI | High-performance and DSP with DP-FPU, Arm Cortex-M7 MCU with 2MBytes of Flash memory, 1376 KB SRAM, 280 MHz CPU, L1 cache, graphic accelerations, external memory interfaces and large set of peripherals | Active | TFBGA 13X13X1.2 225L P 0.80 MM | Arm Cortex-M7 | 280 | - | 2048 | true | 1184 | 64/128 | - | - | LP timer,RTC,SysTick,WWDG | - | - | - | - | - | - | 168 | LCD TFT Controller | - | - | 4 | - | - | USB OTG FS + USB OTG FS/HS | - | - | - | HDMI CEC,S/PDIF,SAI | Camera IF,DFSDM,Dual Octo SPI,FMC,SD/MMC | AES,DES/TDES,HMAC,MD5,SHA | true | Internal | 1.62 | 3.6 | - | 57 | -40 | 85
STM32H7A3AG | High-performance and DSP with DP-FPU, Arm Cortex-M7 MCU with 2MBytes of Flash memory, 1376 KB SRAM, 280 MHz CPU, L1 cache, graphic accelerations, external memory interfaces and large set of peripherals | Evaluation | TFBGA 13X13X1.2 216L P 0.8 MM | Arm Cortex-M7 | 280 | - | 1024 | true | 1184 | 64/128 | - | - | LP timer,RTC,SysTick,WWDG | - | - | - | - | - | - | 166 | LCD TFT Controller | - | - | 4 | - | - | USB OTG FS + USB OTG FS/HS | - | - | - | HDMI CEC,S/PDIF,SAI | Camera IF,DFSDM,Dual Octo SPI,FMC,SD/MMC | - | true | - | 1.62 | 3.6 | - | 57 | -40 | 85
STM32H7A3AI | High-performance and DSP with DP-FPU, Arm Cortex-M7 MCU with 2MBytes of Flash memory, 1376 KB SRAM, 280 MHz CPU, L1 cache, graphic accelerations, external memory interfaces, SMPS and large set of peripherals | Evaluation | UFBGA 7X7X0.6 169L P 0.5 MM | Arm Cortex-M7 | 280 | - | 2048 | true | 1184 | 64/128 | - | - | LP timer,RTC,SysTick,WWDG | - | - | - | - | - | - | 121 | LCD TFT Controller | - | - | 4 | - | - | USB OTG FS + USB OTG FS/HS | - | - | - | HDMI CEC,S/PDIF,SAI | Camera IF,DFSDM,Dual Octo SPI,FMC,SD/MMC | - | true | Internal | 1.62 | 3.6 | - | 57 | -40 | 85
STM32H7A3IG | High-performance and DSP with DP-FPU, Arm Cortex-M7 MCU with 1MByte of Flash memory, 1376 KB SRAM, 280 MHz CPU, L1 cache, graphic accelerations, external memory interfaces and large set of peripherals | Evaluation | LQFP 176 24x24x1.4 | Arm Cortex-M7 | 280 | - | 1024 | true | 1184 | 64/128 | - | - | LP timer,RTC,SysTick,WWDG | - | - | - | - | - | - | 119,128,138 | LCD TFT Controller | - | - | 4 | - | - | USB OTG FS + USB OTG FS/HS | - | - | - | HDMI CEC,S/PDIF,SAI | Camera IF,DFSDM,Dual Octo SPI,FMC,SD/MMC | - | true | Internal | 1.62 | 3.6 | - | 57 | -40 | 85
STM32H7A3II | High-performance and DSP with DP-FPU, Arm Cortex-M7 MCU with 2MBytes of Flash memory, 1376 KB SRAM, 280 MHz CPU, L1 cache, graphic accelerations, external memory interfaces and large set of peripherals | Evaluation | BGA 176,LQFP 176 24x24x1.4 | Arm Cortex-M7 | 280 | - | 2048 | true | 1184 | 64/128 | - | - | LP timer,RTC,SysTick,WWDG | - | - | - | - | - | - | 119,128,138 | LCD TFT Controller | - | - | 4 | - | - | USB OTG FS + USB OTG FS/HS | - | - | - | HDMI CEC,S/PDIF,SAI | Camera IF,DFSDM,Dual Octo SPI,FMC,SD/MMC | - | true | Internal | 1.62 | 3.6 | - | 57 | -40 | 85
STM32H7A3LG | High-performance and DSP with DP-FPU, Arm Cortex-M7 MCU with 1MByte of Flash memory, 1376 KB SRAM, 280 MHz CPU, L1 cache, graphic accelerations, external memory interfaces and large set of peripherals | Evaluation | TFBGA 13X13X1.2 225L P 0.80 MM | Arm Cortex-M7 | 280 | - | 1024 | true | 1184 | 64/128 | - | - | LP timer,RTC,SysTick,WWDG | - | - | - | - | - | - | 168 | LCD TFT Controller | - | - | 4 | - | - | USB OTG FS + USB OTG FS/HS | - | - | - | HDMI CEC,S/PDIF,SAI | Camera IF,DFSDM,Dual Octo SPI,FMC,SD/MMC | - | true | - | 1.62 | 3.6 | - | 57 | -40 | 85
STM32H7A3NG | High-performance and DSP with DP-FPU, Arm Cortex-M7 MCU with 1MByte of Flash memory, 1376 KB SRAM, 280 MHz CPU, L1 cache, graphic accelerations, external memory interfaces and large set of peripherals | Evaluation | TFBGA 13X13X1.2 216L P 0.8 MM | Arm Cortex-M7 | 280 | - | 1024 | true | 1184 | 64/128 | - | - | LP timer,RTC,SysTick,WWDG | - | - | - | - | - | - | 166 | LCD TFT Controller | - | - | 4 | - | - | USB OTG FS + USB OTG FS/HS | - | - | - | HDMI CEC,S/PDIF,SAI | Camera IF,DFSDM,Dual Octo SPI,FMC,SD/MMC | - | true | - | 1.62 | 3.6 | - | 57 | -40 | 85
STM32H7A3NI | High-performance and DSP with DP-FPU, Arm Cortex-M7 MCU with 2MBytes of Flash memory, 1376 KB SRAM, 280 MHz CPU, L1 cache, graphic accelerations, external memory interfaces, SMPS and large set of peripherals | Evaluation | WLCSP 132L DIE 480 PITCH 0.35 | Arm Cortex-M7 | 280 | - | 2048 | true | 1184 | 64/128 | - | - | LP timer,RTC,SysTick,WWDG | - | - | - | - | - | - | 87 | LCD TFT Controller | - | - | 4 | - | - | USB OTG FS + USB OTG FS/HS | - | - | - | HDMI CEC,S/PDIF,SAI | Camera IF,DFSDM,Dual Octo SPI,FMC,SD/MMC | - | true | Internal | 1.62 | 3.6 | - | 57 | -40 | 85
STM32H7A3RG | High-performance and DSP with DP-FPU, Arm Cortex-M7 MCU with 1MByte of Flash memory, 1376 KB SRAM, 280 MHz CPU, L1 cache, graphic accelerations, external memory interfaces and large set of peripherals | Evaluation | LQFP 64 10x10x1.4 | Arm Cortex-M7 | 280 | - | 1024 | true | 1184 | 64/128 | - | - | LP timer,RTC,SysTick,WWDG | - | - | - | - | - | - | 49 | LCD TFT Controller | - | - | 3 | - | - | USB OTG FS + USB OTG FS/HS | - | - | - | HDMI CEC,S/PDIF,SAI | Camera IF,DFSDM,Dual Octo SPI,FMC,SD/MMC | - | true | - | 1.62 | 3.6 | - | 57 | -40 | 85
STM32H7A3RI | High-performance and DSP with DP-FPU, Arm Cortex-M7 MCU with 2MBytes of Flash memory, 1376 KB SRAM, 280 MHz CPU, L1 cache, graphic accelerations, external memory interfaces and large set of peripherals | Evaluation | LQFP 64 10x10x1.4 | Arm Cortex-M7 | 280 | - | 2048 | true | 1184 | 64/128 | - | - | LP timer,RTC,SysTick,WWDG | - | - | - | - | - | - | 49 | LCD TFT Controller | - | - | 3 | - | - | USB OTG FS + USB OTG FS/HS | - | - | - | HDMI CEC,S/PDIF,SAI | Camera IF,DFSDM,Dual Octo SPI,FMC,SD/MMC | - | - | - | 1.62 | 3.6 | - | 57 | -40 | 85
STM32H7A3VG | High-performance and DSP with DP-FPU, Arm Cortex-M7 MCU with 1MByte of Flash memory, 1376 KB SRAM, 280 MHz CPU, L1 cache, graphic accelerations, external memory interfaces, SMPS and large set of peripherals | Evaluation | LQFP 100 14x14x1.4,LQFP-100 | Arm Cortex-M7 | 280 | - | 1024 | true | 1184 | 64/128 | - | - | LP timer,RTC,SysTick,WWDG | - | - | - | - | - | - | 68,75,80 | LCD TFT Controller | - | - | 4 | - | - | USB OTG FS + USB OTG FS/HS | - | - | - | HDMI CEC,S/PDIF,SAI | Camera IF,DFSDM,Dual Octo SPI,FMC,SD/MMC | - | true | Internal | 1.62 | 3.6 | - | 57 | -40 | 85
STM32H7A3ZG | High-performance and DSP with DP-FPU, Arm Cortex-M7 MCU with 1MByte of Flash memory, 1376 KB SRAM, 280 MHz CPU, L1 cache, graphic accelerations, external memory interfaces and large set of peripherals | Evaluation | LQFP 144 20x20x1.4,LQFP-144 | Arm Cortex-M7 | 280 | - | 1024 | true | 1184 | 64/128 | - | - | LP timer,RTC,SysTick,WWDG | - | - | - | - | - | - | 112,97 | LCD TFT Controller | - | - | 4 | - | - | USB OTG FS + USB OTG FS/HS | - | - | - | HDMI CEC,S/PDIF,SAI | Camera IF,DFSDM,Dual Octo SPI,FMC,SD/MMC | - | true | Internal | 1.62 | 3.6 | - | 57 | -40 | 85
STM32H7B0AB | High-performance and DSP with DP-FPU, Arm Cortex-M7 MCU with 128KBytes of Flash memory, 1376 KB SRAM, 280 MHz CPU, L1 cache, graphic accelerations, external memory interfaces, SMPS and large set of peripherals | Evaluation | UFBGA 7X7X0.6 169L P 0.5 MM | Arm Cortex-M7 | 280 | - | 128 | - | 1184 | 64/128 | - | - | Dual Watchdog,LP timer,RTC,SysTick | - | - | 2 | - | - | - | 121 | LCD TFT Controller | - | - | 4 | - | - | USB OTG FS,USB OTG HS | - | - | - | HDMI CEC,S/PDIF,SAI | Camera IF,DFSDM,FMC,SD/MMC | AES,DES/TDES,HMAC,MD5,SHA | true | - | 1.62 | 3.6 | 2.05 | 143 | -40 | 85
STM32H7B0IB | High-performance and DSP with DP-FPU, Arm Cortex-M7 MCU with 128KBytes of Flash memory, 1376 KB SRAM, 280 MHz CPU, L1 cache, graphic accelerations, external memory interfaces and large set of peripherals | Evaluation | BGA 176,LQFP 176 24x24x1.4 | Arm Cortex-M7 | 280 | - | 128 | - | 1184 | 64/128 | - | - | Dual Watchdog,LP timer,RTC,SysTick | - | - | 2 | - | - | - | 128,138 | LCD TFT Controller | - | - | 4 | - | - | USB OTG FS,USB OTG HS | - | - | - | HDMI CEC,S/PDIF,SAI | Camera IF,DFSDM,Dual Octo SPI,FMC,SD/MMC | AES,DES/TDES,HMAC,MD5,SHA | true | Internal | 1.62 | 3.6 | 2.05 | 143 | -40 | 85
STM32H7B0RB | High-performance and DSP with DP-FPU, Arm Cortex-M7 MCU with 128Kbytes of Flash memory, 1376 KB SRAM, 280 MHz CPU, L1 cache, graphic accelerations, external memory interfaces and large set of peripherals | Evaluation | LQFP 64 10x10x1.4 | Arm Cortex-M7 | 280 | - | 128 | - | 1184 | 64/128 | - | - | Dual Watchdog,LP timer,RTC,SysTick,WWDG | - | - | 2 | - | - | - | 49 | LCD TFT Controller | - | - | 3 | - | - | USB OTG FS + USB OTG FS/HS | - | - | - | HDMI CEC,S/PDIF,SAI | Camera IF,DFSDM,Dual Octo SPI,FMC,SD/MMC | AES,DES/TDES,HMAC,MD5,SHA | true | - | 1.62 | 3.6 | 2.05 | 143 | -40 | 85
STM32H7B3AI | High-performance and DSP with DP-FPU, Arm Cortex-M7 MCU with 2MBytes of Flash memory, 1376 KB SRAM, 280 MHz CPU, L1 cache, graphic accelerations, external memory interfaces, SMPS and large set of peripherals | Evaluation | UFBGA 7X7X0.6 169L P 0.5 MM | Arm Cortex-M7 | 280 | - | 2048 | true | 1184 | 64/128 | - | - | LP timer,RTC,SysTick,WWDG | - | - | - | - | - | - | 121 | LCD TFT Controller | - | - | 4 | - | - | USB OTG FS + USB OTG FS/HS | - | - | - | HDMI CEC,S/PDIF,SAI | Camera IF,DFSDM,Dual Octo SPI,FMC,SD/MMC | AES,DES/TDES,HMAC,MD5,SHA | true | Internal | 1.62 | 3.6 | - | 57 | -40 | 85
STM32H7B3II | High-performance and DSP with DP-FPU, Arm Cortex-M7 MCU with 2MBytes of Flash memory, 1376 KB SRAM, 280 MHz CPU, L1 cache, graphic accelerations, external memory interfaces and large set of peripherals | Evaluation | BGA 176,LQFP 176 24x24x1.4 | Arm Cortex-M7 | 280 | - | 2048 | true | 1184 | 64/128 | - | - | LP timer,RTC,SysTick,WWDG | - | - | - | - | - | - | 119,138 | LCD TFT Controller | - | - | 4 | - | - | USB OTG FS + USB OTG FS/HS | - | - | - | HDMI CEC,S/PDIF,SAI | Camera IF,DFSDM,Dual Octo SPI,FMC,SD/MMC | AES,DES/TDES,HMAC,MD5,SHA | true | Internal | 1.62 | 3.6 | - | 57 | -40 | 85
STM32H7B3NI | High-performance and DSP with DP-FPU, Arm Cortex-M7 MCU with 2MBytes of Flash memory, 1376 KB SRAM, 280 MHz CPU, L1 cache, graphic accelerations, external memory interfaces, SMPS and large set of peripherals | Evaluation | WLCSP 132L DIE 480 PITCH 0.35 | Arm Cortex-M7 | 280 | - | 2048 | true | 1184 | 64/128 | - | - | LP timer,RTC,SysTick,WWDG | - | - | - | - | - | - | 87 | LCD TFT Controller | - | - | 4 | - | - | USB OTG FS + USB OTG FS/HS | - | - | - | HDMI CEC,S/PDIF,SAI | Camera IF,DFSDM,Dual Octo SPI,FMC,SD/MMC | AES,DES/TDES,HMAC,MD5,SHA | true | Internal | 1.62 | 3.6 | - | 57 | -40 | 85
STM32H7B3NI | High-performance and DSP with DP-FPU, Arm Cortex-M7 MCU with 2MBytes of Flash memory, 1376 KB SRAM, 280 MHz CPU, L1 cache, graphic accelerations, external memory interfaces and large set of peripherals | Evaluation | TFBGA 13X13X1.2 216L P 0.8 MM | Arm Cortex-M7 | 280 | - | 2048 | true | 1184 | 64/128 | - | - | LP timer,RTC,SysTick,WWDG | - | - | - | - | - | - | 166 | LCD TFT Controller | - | - | 4 | - | - | USB OTG FS + USB OTG FS/HS | - | - | - | HDMI CEC,S/PDIF,SAI | Camera IF,DFSDM,Dual Octo SPI,FMC,SD/MMC | AES,DES/TDES,HMAC,MD5,SHA | true | - | 1.62 | 3.6 | - | 57 | -40 | 85
STM32H7B3RI | High-performance and DSP with DP-FPU, Arm Cortex-M7 MCU with 2MBytes of Flash memory, 1376 KB SRAM, 280 MHz CPU, L1 cache, graphic accelerations, external memory interfaces and large set of peripherals | Evaluation | LQFP 64 10x10x1.4 | Arm Cortex-M7 | 280 | - | 2048 | true | 1184 | 64/128 | - | - | LP timer,RTC,SysTick,WWDG | - | - | - | - | - | - | 49 | LCD TFT Controller | - | - | 3 | - | - | USB OTG FS + USB OTG FS/HS | - | - | - | HDMI CEC,S/PDIF,SAI | Camera IF,DFSDM,Dual Octo SPI,FMC,SD/MMC | AES,DES/TDES,HMAC,MD5,SHA | true | - | 1.62 | 3.6 | - | 57 | -40 | 85
STM32H7B3VI | High-performance and DSP with DP-FPU, Arm Cortex-M7 MCU with 2MBytes of Flash memory, 1376 KB SRAM, 280 MHz CPU, L1 cache, graphic accelerations, external memory interfaces and large set of peripherals | Evaluation | LQFP 100 14x14x1.4,TFBGA 8X8 100L F10X10 0.8 MM PIT | Arm Cortex-M7 | 280 | - | 2048 | true | 1184 | 64/128 | - | - | LP timer,RTC,SysTick,WWDG | - | - | - | - | - | - | 68,75,80,85 | LCD TFT Controller | - | - | 4 | - | - | USB OTG FS + USB OTG FS/HS | - | - | - | HDMI CEC,S/PDIF,SAI | Camera IF,DFSDM,Dual Octo SPI,FMC,SD/MMC | AES,DES/TDES,HMAC,MD5,SHA | true | Internal | 1.62 | 3.6 | - | 57 | -40 | 85
STM32H7B3ZI | High-performance and DSP with DP-FPU, Arm Cortex-M7 MCU with 2MBytes of Flash memory, 1376 KB SRAM, 280 MHz CPU, L1 cache, graphic accelerations, external memory interfaces and large set of peripherals | Evaluation | LQFP 144 20x20x1.4 | Arm Cortex-M7 | 280 | - | 2048 | true | 1184 | 64/128 | - | - | LP timer,RTC,SysTick,WWDG | - | - | - | - | - | - | 112,97 | LCD TFT Controller | - | - | 4 | - | - | USB OTG FS + USB OTG FS/HS | - | - | - | HDMI CEC,S/PDIF,SAI | Camera IF,DFSDM,Dual Quad SPI,FMC,SD/MMC | AES,DES/TDES,HMAC,MD5,SHA | true | Internal | 1.62 | 3.6 | - | 57 | -40,40 | 105,85
STM32H7A3AG | High-performance and DSP with DP-FPU, Arm Cortex-M7 MCU with 1MByte of Flash memory, 1376 KB SRAM, 280 MHz CPU, L1 cache, graphic accelerations, external memory interfaces, SMPS and large set of peripherals | Preview | UFBGA 7X7X0.6 169L P 0.5 MM | Arm Cortex-M7 | 280 | - | 1024 | true | 1184 | 64/128 | - | - | LP timer,RTC,SysTick,WWDG | 1 | - | - | - | - | - | 121 | LCD TFT Controller | - | - | 4 | - | - | USB OTG FS + USB OTG FS/HS | - | - | - | HDMI CEC,S/PDIF,SAI | Camera IF,DFSDM,Dual Octo SPI,FMC,SD/MMC | - | true | Internal | 1.62 | 3.6 | - | 57 | -40 | 85