## ProductsList
Microcontrollers & Microprocessors / STM32 32-bit Arm Cortex MCUs / STM32 Mainstream MCUs / STM32F0 Series / STM32F0x0 Value Line
Part Number | General Description | Marketing Status | Package | Core | Operating Frequency (MHz) | Co-Processor frequency (MHz) max | Flash Size (kB) (Prog) | Dual-bank Flash | RAM Size (kB) | Timers (16-bit) typ | Timers (32-bit) typ | Other timer functions | A/D Converters 12-bit |  | A/D Converters 16-bit |  | D/A Converters (12-bit) typ | Comparator | I/Os (High Current) | CAN typ | CAN FD typ | I2C typ | SPI typ | I2S typ | USB Type | USART typ | UART typ | Integrated op-amps | Additional Serial Interfaces | Parallel Interfaces | Crypto-HASH | TRNG typ | Supply Voltage (V) min | Supply Voltage (V) max | Supply Current (µA) (@ Lowest Power) typ | Supply Current (µA) (Run Mode (per MHz)) typ | Operating Temperature (°C) min | Operating Temperature (°C) max
[13 empty] | Number of A/D Converters typ | Number of Channels typ | Number of A/D Converters typ | Number of Channels typ
STM32F030C6 | Mainstream ARM Cortex-M0 Value line MCU with 32 Kbytes Flash, 48 MHz CPU | Active | LQFP 48 7x7x1.4 | Arm Cortex-M0 | 48 | - | 32 | - | 4 | 5 | - | Dual Watchdog,RTC,SysTick | - | 10 | - | - | - | - | 39 | - | - | 1 | 1 | - | - | 1 | - | - | - | - | - | - | 2.4 | 3.6 | 3.4 | 250 | -40 | 85
STM32F030C8 | Mainstream ARM Cortex-M0 Value line MCU with 64 Kbytes Flash, 48 MHz CPU | Active | LQFP 48 7x7x1.4 | Arm Cortex-M0 | 48 | - | 64 | - | 8 | 7 | - | Dual Watchdog,RTC,SysTick | - | 10 | - | - | - | - | 39 | - | - | 2 | 2 | - | - | 2 | - | - | - | - | - | - | 2.4 | 3.6 | 3.4 | 250 | -40 | 85
STM32F030CC | Mainstream ARM Cortex-M0 Value line MCU with 256 Kbytes Flash, 48 MHz CPU | Active | LQFP 48 7x7x1.4 | Arm Cortex-M0 | 48 | - | 256 | false | 32 | 8 | - | Dual Watchdog,RTC,SysTick | - | 10 | - | - | - | - | 37 | - | - | 2 | 2 | - | - | 6 | - | - | - | - | - | - | 2.4 | 3.6 | 1.8 | 306 | -40 | 85
STM32F030F4 | Mainstream ARM Cortex-M0 Value line MCU with 16 Kbytes Flash, 48 MHz CPU | Active | TSSOP 20 | Arm Cortex-M0 | 48 | - | 16 | - | 4 | 5 | - | Dual Watchdog,RTC,SysTick | - | 9 | - | - | - | - | 15 | - | - | 1 | 1 | - | - | 1 | - | - | - | - | - | - | 2.4 | 3.6 | 3.4 | 250 | -40 | 85
STM32F030K6 | Mainstream ARM Cortex-M0 Value line MCU with 32 Kbytes Flash, 48 MHz CPU | Active | LQFP 32 7x7x1.4 | Arm Cortex-M0 | 48 | - | 32 | - | 4 | 5 | - | Dual Watchdog,RTC,SysTick | - | 10 | - | - | - | - | 25 | - | - | 1 | 1 | - | - | 1 | - | - | - | - | - | - | 2.4 | 3.6 | 3.4 | 250 | -40 | 85
STM32F030R8 | Mainstream ARM Cortex-M0 Value line MCU with 64 Kbytes Flash, 48 MHz CPU | Active | LQFP 64 10x10x1.4 | Arm Cortex-M0 | 48 | - | 64 | - | 8 | 7 | - | Dual Watchdog,RTC,SysTick | - | 16 | - | - | - | - | 55 | - | - | 2 | 2 | - | - | 2 | - | - | - | - | - | - | 2.4 | 3.6 | 3.4 | 250 | -40 | 85
STM32F030RC | Mainstream ARM Cortex-M0 Value line MCU with 256 Kbytes Flash, 48 MHz CPU | Active | LQFP 64 10x10x1.4 | Arm Cortex-M0 | 48 | - | 256 | false | 32 | 8 | - | Dual Watchdog,RTC,SysTick | - | 16 | - | - | - | - | 51 | - | - | 2 | 2 | - | - | 6 | - | - | - | - | - | - | 2.4 | 3.6 | 1.8 | 306 | -40 | 85
STM32F031C4 | Mainstream ARM Cortex-M0 Access line MCU with 16 Kbytes Flash, 48 MHz CPU, motor control | Active | LQFP 48 7x7x1.4 | Arm Cortex-M0 | 48 | - | 16 | - | 4 | 5 | 1 | Dual Watchdog,RTC,SysTick | - | 10 | - | - | - | - | 39 | - | - | 1 | 1 | 1 | - | 1 | - | - | - | - | - | - | 2 | 3.6 | 1.7 | 250 | -40 | 85
STM32F031C6 | Mainstream ARM Cortex-M0 Access line MCU with 32 Kbytes Flash, 48 MHz CPU, motor control | Active | LQFP 48 7x7x1.4 | Arm Cortex-M0 | 48 | - | 32 | - | 4 | 5 | 1 | Dual Watchdog,RTC,SysTick | - | 10 | - | - | - | - | 39 | - | - | 1 | 1 | 1 | - | 1 | - | - | - | - | - | - | 2 | 3.6 | 1.7 | 250 | -40 | 105,85
STM32F031E6 | Mainstream ARM Cortex-M0 Access line MCU with 32 Kbytes Flash, 48 MHz CPU, motor control | Active | WLCSP 25L P 0.4 MM DIE 444 | Arm Cortex-M0 | 48 | - | 32 | - | 4 | 5 | 1 | Dual Watchdog,RTC,SysTick | - | 10 | - | - | - | - | 20 | - | - | 1 | 1 | 1 | - | 1 | - | - | - | - | - | - | 2 | 3.6 | 1.7 | 250 | -40 | 85
STM32F031F4 | Mainstream ARM Cortex-M0 Access line MCU with 16 Kbytes Flash, 48 MHz CPU | Active | TSSOP 20 | Arm Cortex-M0 | 48 | - | 16 | - | 4 | 5 | 1 | Dual Watchdog,RTC,SysTick | - | 9 | - | - | - | - | 15 | - | - | 1 | 1 | 1 | - | 1 | - | - | - | - | - | - | 2 | 3.6 | 1.7 | 250 | -40 | 105,85
STM32F031F6 | Mainstream ARM Cortex-M0 Access line MCU with 32 Kbytes Flash, 48 MHz CPU, motor control | Active | TSSOP 20 | Arm Cortex-M0 | 48 | - | 32 | - | 4 | 5 | 1 | Dual Watchdog,RTC,SysTick | - | 9 | - | - | - | - | 15 | - | - | 1 | 1 | 1 | - | 1 | - | - | - | - | - | - | 2 | 3.6 | 1.7 | 250 | -40 | 105,85
STM32F031G4 | Mainstream ARM Cortex-M0 Access line MCU with 16 Kbytes Flash, 48 MHz CPU | Active | UFQFPN 28 4x4x0.55 | Arm Cortex-M0 | 48 | - | 16 | - | 4 | 5 | 1 | Dual Watchdog,RTC,SysTick | - | 10 | - | - | - | - | 23 | - | - | 1 | 1 | 1 | - | 1 | - | - | - | - | - | - | 2 | 3.6 | 1.7 | 250 | -40 | 105,85
STM32F031G6 | Mainstream ARM Cortex-M0 Access line MCU with 32 Kbytes Flash, 48 MHz CPU, motor control | Active | UFQFPN 28 4x4x0.55 | Arm Cortex-M0 | 48 | - | 32 | - | 4 | 5 | 1 | Dual Watchdog,RTC,SysTick | - | 10 | - | - | - | - | 23 | - | - | 1 | 1 | 1 | - | 1 | - | - | - | - | - | - | 2 | 3.6 | 1.7 | 250 | -40 | 105,85
STM32F031K4 | Mainstream ARM Cortex-M0 Access line MCU with 16 Kbytes Flash, 48 MHz CPU | Active | UFQFPN 32 5x5x0.55 | Arm Cortex-M0 | 48 | - | 16 | - | 4 | 5 | 1 | Dual Watchdog,RTC,SysTick | - | 10 | - | - | - | - | 27 | - | - | 1 | 1 | 1 | - | 1 | - | - | - | - | - | - | 2 | 3.6 | 1.7 | 250 | -40 | 85
STM32F031K6 | Mainstream ARM Cortex-M0 Access line MCU with 32 Kbytes Flash, 48 MHz CPU, motor control | Active | LQFP 32 7x7x1.4,UFQFPN 32 5x5x0.55 | Arm Cortex-M0 | 48 | - | 32 | - | 4 | 5 | 1 | Dual Watchdog,RTC,SysTick | - | 10 | - | - | - | - | 25,27 | - | - | 1 | 1 | 1 | - | 1 | - | - | - | - | - | - | 2 | 3.6 | 1.7 | 250 | -40 | 105,85
STM32F038C6 | Mainstream ARM Cortex-M0 Low-voltage line 1,8V MCU with 32 Kbytes Flash, 48 MHz CPU, USB and CEC functions | Active | LQFP 48 7x7x1.4 | Arm Cortex-M0 | 48 | - | 32 | false | 4 | 5 | 1 | Dual Watchdog,RTC,SysTick | - | 10 | - | - | - | - | 38 | - | - | 1 | 1 | 1 | - | 1 | - | - | - | - | - | - | 1.65 | 1.95 | 1.7 | 250 | -40 | 105,85
STM32F038E6 | Mainstream ARM Cortex-M0 Low-voltage line 1,8V MCU with 32 Kbytes Flash, 48 MHz CPU, USB and CEC functions | Active | WLCSP 25L P 0.4 MM DIE 444 | Arm Cortex-M0 | 48 | - | 32 | false | 4 | 5 | 1 | Dual Watchdog,RTC,SysTick | 1 | 10 | - | - | - | - | 20 | - | - | 1 | 1 | 1 | - | 1 | - | - | - | - | - | - | 1.65 | 1.95 | 1.7 | 250 | -40 | 85
STM32F038F6 | Mainstream ARM Cortex-M0 Low-voltage line 1,8V MCU with 32 Kbytes Flash, 48 MHz CPU, USB and CEC functions | Active | TSSOP 20 | Arm Cortex-M0 | 48 | - | 32 | false | 4 | 5 | 1 | Dual Watchdog,RTC,SysTick | 1 | 8 | - | - | - | - | 14 | - | - | 1 | 1 | 1 | - | 1 | - | - | - | - | - | - | 1.65 | 1.95 | 1.7 | 250 | -40 | 85
STM32F038G6 | Mainstream ARM Cortex-M0 Low-voltage line 1,8V MCU with 32 Kbytes Flash, 48 MHz CPU, USB and CEC functions | Active | UFQFPN 28 4x4x0.55 | Arm Cortex-M0 | 48 | - | 32 | - | 4 | 5 | 1 | Dual Watchdog,RTC,SysTick | 1 | 9 | - | - | - | - | 22 | - | - | 1 | 1 | 1 | - | 1 | - | - | - | - | - | - | 1.65 | 1.95 | 1.7 | 250 | -40 | 85
STM32F038K6 | Mainstream ARM Cortex-M0 Low-voltage line 1,8V MCU with 32 Kbytes Flash, 48 MHz CPU, USB and CEC functions | Active | UFQFPN 32 5x5x0.55 | Arm Cortex-M0 | 48 | - | 32 | false | 4 | 5 | 1 | Dual Watchdog,RTC,SysTick | 1 | 10 | - | - | - | - | 26 | - | - | 1 | 1 | 1 | - | 1 | - | - | - | - | - | - | 1.65 | 1.95 | 1.7 | 250 | -40 | 85
STM32F042C4 | Mainstream ARM Cortex-M0 USB line MCU with 16 Kbytes Flash, 48 MHz CPU, USB, CAN and CEC functions | Active | LQFP 48 7x7x1.4,UFQFPN 48 7x7x0.55 | Arm Cortex-M0 | 48 | - | 16 | - | 6 | 5 | 1 | Dual Watchdog,RTC,SysTick | 1 | 10 | - | - | - | - | 38 | 1 | - | 1 | 2 | 1 | USB Device | 2 | - | - | HDMI CEC | - | - | - | 2 | 3.6 | 1.7 | 250 | -40 | 85
STM32F042C6 | Mainstream ARM Cortex-M0 USB line MCU with 32 Kbytes Flash, 48 MHz CPU, USB, CAN and CEC functions | Active | LQFP 48 7x7x1.4,UFQFPN 48 7x7x0.55 | Arm Cortex-M0 | 48 | - | 32 | - | 6 | 5 | 1 | Dual Watchdog,RTC,SysTick | 1 | 10 | - | - | - | - | 38 | 1 | - | 1 | 2 | 1 | USB Device | 2 | - | - | HDMI CEC | - | - | - | 2 | 3.6 | 1.7 | 250 | -40 | 105,85
STM32F042F4 | Mainstream ARM Cortex-M0 USB line MCU with 16 Kbytes Flash, 48 MHz CPU, USB, CAN and CEC functions | Active | TSSOP 20 | Arm Cortex-M0 | 48 | - | 16 | - | 6 | 5 | 1 | Dual Watchdog,RTC,SysTick | 1 | 9 | - | - | - | - | 16 | 1 | - | 1 | 1 | 1 | USB Device | 2 | - | - | HDMI CEC | - | - | - | 2 | 3.6 | 1.7 | 250 | -40 | 85
STM32F042F6 | Mainstream ARM Cortex-M0 USB line MCU with 32 Kbytes Flash, 48 MHz CPU, USB, CAN and CEC functions | Active | TSSOP 20 | Arm Cortex-M0 | 48 | - | 32 | - | 6 | 5 | 1 | Dual Watchdog,RTC,SysTick | 1 | 9 | - | - | - | - | 16 | 1 | - | 1 | 1 | 1 | USB Device | 2 | - | - | HDMI CEC | - | - | - | 2 | 3.6 | 1.7 | 250 | -40 | 105,85
STM32F042G4 | Mainstream ARM Cortex-M0 USB line MCU with 16 Kbytes Flash, 48 MHz CPU, USB, CAN and CEC functions | Active | UFQFPN 28 4x4x0.55 | Arm Cortex-M0 | 48 | - | 16 | - | 6 | 5 | 1 | Dual Watchdog,RTC,SysTick | 1 | 10 | - | - | - | - | 23 | 1 | - | 1 | 1 | 1 | USB Device | 2 | - | - | HDMI CEC | - | - | - | 2 | 3.6 | 1.7 | 250 | -40 | 85
STM32F042G6 | Mainstream ARM Cortex-M0 USB line MCU with 32 Kbytes Flash, 48 MHz CPU, USB, CAN and CEC functions | Active | UFQFPN 28 4x4x0.55 | Arm Cortex-M0 | 48 | - | 32 | - | 6 | 5 | 1 | Dual Watchdog,RTC,SysTick | 1 | 10 | - | - | - | - | 23 | 1 | - | 1 | 1 | 1 | USB Device | 2 | - | - | HDMI CEC | - | - | - | 2 | 3.6 | 1.7 | 250 | -40 | 105,85
STM32F042K4 | Mainstream ARM Cortex-M0 USB line MCU with 16 Kbytes Flash, 48 MHz CPU, USB, CAN and CEC functions | Active | LQFP 32 7x7x1.4,UFQFPN 32 5x5x0.55 | Arm Cortex-M0 | 48 | - | 16 | - | 6 | 5 | 1 | Dual Watchdog,RTC,SysTick | 1 | 10 | - | - | - | - | 26,28 | 1 | - | 1 | 1 | 1 | USB Device | 2 | - | - | HDMI CEC | - | - | - | 2 | 3.6 | 1.7 | 250 | -40 | 85
STM32F042K6 | Mainstream ARM Cortex-M0 USB line MCU with 32 Kbytes Flash, 48 MHz CPU, USB, CAN and CEC functions | Active | LQFP 32 7x7x1.4,UFQFPN 32 5x5x0.55 | Arm Cortex-M0 | 48 | - | 32 | - | 6 | 5 | 1 | Dual Watchdog,RTC,SysTick | 1 | 10 | - | - | 0 | 0 | 26,28 | 1 | 0 | 1 | 1 | 1 | USB Device | 2 | 0 | 0 | HDMI CEC | - | - | - | 2 | 3.6 | 1.7 | 250 | -40 | 105,85
STM32F042T6 | Mainstream ARM Cortex-M0 USB line MCU with 32 Kbytes Flash, 48 MHz CPU, USB, CAN and CEC functions | Active | WLCSP 36L DIE 445 P 0.4 MM | Arm Cortex-M0 | 48 | - | 32 | - | 6 | 5 | 1 | Dual Watchdog,RTC,SysTick | 1 | 10 | - | - | - | - | 30 | 1 | - | 1 | 1 | 1 | USB Device | 2 | - | - | HDMI CEC | - | - | - | 2 | 3.6 | 1.7 | 250 | -40 | 85
STM32F048C6 | Mainstream ARM Cortex-M0 Low-voltage line 1,8V MCU with 32 Kbytes Flash, 48 MHz CPU, USB and CEC functions | Active | UFQFPN 48 7x7x0.55 | Arm Cortex-M0 | 48 | - | 32 | false | 6 | 5 | 1 | Dual Watchdog,RTC,SysTick | 1 | 10 | - | - | - | - | 37 | - | - | 1 | 2 | 1 | USB Device | 2 | - | - | HDMI CEC | - | - | - | 1.65 | 1.95 | 1.7 | 250 | -40 | 85
STM32F048G6 | Mainstream ARM Cortex-M0 Low-voltage line 1,8V MCU with 32 Kbytes Flash, 48 MHz CPU, USB and CEC functions | Active | UFQFPN 28 4x4x0.55 | Arm Cortex-M0 | 48 | - | 32 | false | 6 | 5 | 1 | Dual Watchdog,RTC,SysTick | 1 | 9 | - | - | - | - | 22 | 1 | - | 1 | 1 | 1 | USB Device | 2 | - | - | HDMI CEC | - | - | - | 1.65 | 1.95 | 1.7 | 250 | -40 | 85
STM32F048T6 | Mainstream ARM Cortex-M0 Low-voltage line 1,8V MCU with 32 Kbytes Flash, 48 MHz CPU, USB and CEC functions | Active | WLCSP 36L DIE 445 P 0.4 MM | Arm Cortex-M0 | 48 | - | 32 | false | 6 | 5 | 1 | Dual Watchdog,RTC,SysTick | 1 | 10 | - | - | - | - | 29 | - | - | 1 | 1 | 1 | USB Device | 2 | - | - | HDMI CEC | - | - | - | 1.65 | 1.95 | 1.7 | 250 | -40 | 85
STM32F051C4 | Mainstream ARM Cortex-M0 Access line MCU with 16 Kbytes Flash, 48 MHz CPU, motor control and CEC functions | Active | LQFP 48 7x7x1.4,UFQFPN 48 7x7x0.55 | Arm Cortex-M0 | 48 | - | 16 | - | 8 | 7 | 1 | Dual Watchdog,RTC,SysTick | 1 | 10 | - | - | 1 | 2 | 39 | - | - | 1 | 1 | 1 | - | 1 | - | - | HDMI CEC | - | - | - | 2 | 3.6 | 1.7 | 250 | -40 | 85
STM32F051C6 | Mainstream ARM Cortex-M0 Access line MCU with 32 Kbytes Flash, 48 MHz CPU, motor control and CEC functions | Active | LQFP 48 7x7x1.4,UFQFPN 48 7x7x0.55 | Arm Cortex-M0 | 48 | - | 32 | - | 8 | 7 | 1 | Dual Watchdog,RTC,SysTick | 1 | 10 | - | - | 1 | 2 | 39 | - | - | 1 | 1 | 1 | - | 2 | - | - | HDMI CEC | - | - | - | 2 | 3.6 | 1.7 | 250 | -40 | 105,85
STM32F051C8 | Mainstream ARM Cortex-M0 Access line MCU with 64 Kbytes Flash, 48 MHz CPU, motor control and CEC functions | Active | LQFP 48 7x7x1.4,UFQFPN 48 7x7x0.55 | Arm Cortex-M0 | 48 | - | 64 | - | 8 | 7 | 1 | Dual Watchdog,RTC,SysTick | 1 | 10 | - | - | 1 | 2 | 39 | - | - | 2 | 2 | 1 | - | 2 | - | - | HDMI CEC | - | - | - | 2 | 3.6 | 1.7 | 250 | -40 | 105,85
STM32F051K4 | Mainstream ARM Cortex-M0 Access line MCU with 16 Kbytes Flash, 48 MHz CPU, motor control and CEC functions | Active | LQFP 32 7x7x1.4,UFQFPN 32 5x5x0.55 | Arm Cortex-M0 | 48 | - | 16 | - | 8 | 7 | 1 | Dual Watchdog,RTC,SysTick | 1 | 10 | - | - | 1 | 2 | 25,27 | - | - | 1 | 1 | 1 | - | 1 | - | - | HDMI CEC | - | - | - | 2 | 3.6 | 1.7 | 250 | -40 | 105,85
STM32F051K6 | Mainstream ARM Cortex-M0 Access line MCU with 32 Kbytes Flash, 48 MHz CPU, motor control and CEC functions | Active | LQFP 32 7x7x1.4,UFQFPN 32 5x5x0.55 | Arm Cortex-M0 | 48 | - | 32 | - | 8 | 7 | 1 | Dual Watchdog,RTC,SysTick | 1 | 10 | - | - | 1 | 2 | 25,27 | - | - | 1 | 1 | 1 | - | 2 | - | - | HDMI CEC | - | - | - | 2 | 3.6 | 1.7 | 250 | -40 | 105,85
STM32F051K8 | Mainstream ARM Cortex-M0 Access line MCU with 64 Kbytes Flash, 48 MHz CPU, motor control and CEC functions | Active | LQFP 32 7x7x1.4,UFQFPN 32 5x5x0.55 | Arm Cortex-M0 | 48 | - | 64 | - | 8 | 7 | 1 | Dual Watchdog,RTC,SysTick | 1 | 10 | - | - | 1 | 2 | 25,27 | - | - | 1 | 1 | 1 | - | 2 | - | - | HDMI CEC | - | - | - | 2 | 3.6 | 1.7 | 250 | -40 | 105,85
STM32F051R4 | Mainstream ARM Cortex-M0 Access line MCU with 16 Kbytes Flash, 48 MHz CPU, motor control and CEC functions | Active | LQFP 64 10x10x1.4 | Arm Cortex-M0 | 48 | - | 16 | - | 8 | 7 | 1 | Dual Watchdog,RTC,SysTick | 1 | 16 | - | - | 1 | 2 | 55 | - | - | 1 | 2 | 1 | - | 1 | - | - | HDMI CEC | - | - | - | 2 | 3.6 | 1.7 | 250 | -40 | 85
STM32F051R6 | Mainstream ARM Cortex-M0 Access line MCU with 32 Kbytes Flash, 48 MHz CPU, motor control and CEC functions | Active | LQFP 64 10x10x1.4 | Arm Cortex-M0 | 48 | - | 32 | - | 8 | 7 | 1 | Dual Watchdog,RTC,SysTick | 1 | 16 | - | - | 1 | 2 | 55 | - | - | 1 | 2 | 1 | - | 2 | - | - | HDMI CEC | - | - | - | 2 | 3.6 | 1.7 | 250 | -40 | 105,85
STM32F051R8 | Mainstream ARM Cortex-M0 Access line MCU with 64 Kbytes Flash, 48 MHz CPU, motor control and CEC functions | Active | LQFP 64 10x10x1.4,UFBGA 5X5X0.6 64L P 0.5 MM | Arm Cortex-M0 | 48 | - | 64 | - | 8 | 7 | 1 | Dual Watchdog,RTC,SysTick | 1 | 16 | - | - | 1 | 2 | 55 | - | - | 2 | 2 | 1 | - | 2 | - | - | HDMI CEC | - | - | - | 2 | 3.6 | 1.7 | 250 | -40 | 105,85
STM32F051T8 | Mainstream ARM Cortex-M0 Access line MCU with 64 Kbytes Flash, 48 MHz CPU, motor control and CEC functions | Active | WLCSP 36L P 0.4 MM DIE 440 | Arm Cortex-M0 | 48 | - | 64 | - | 8 | 7 | 1 | Dual Watchdog,RTC,SysTick | 1 | 10 | - | - | 1 | 2 | 29 | - | - | 1 | 1 | 1 | - | 2 | - | - | HDMI CEC | - | - | - | 2 | 3.6 | 1.7 | 250 | -40 | 85
STM32F058C8 | Mainstream ARM Cortex-M0 Low-voltage line 1,8V MCU with 64 Kbytes Flash, 48 MHz CPU and CEC functions | Active | UFQFPN 48 7x7x0.55 | Arm Cortex-M0 | 48 | - | 64 | false | 8 | 7 | 1 | Dual Watchdog,RTC,SysTick | 1 | 10 | - | - | 1 | 2 | 38 | - | - | 2 | 2 | 1 | - | 2 | - | - | HDMI CEC | - | - | - | 1.65 | 1.95 | 1.7 | 250 | -40 | 85
STM32F058R8 | Mainstream ARM Cortex-M0 Low-voltage line 1,8V MCU with 64 Kbytes Flash, 48 MHz CPU and CEC functions | Active | LQFP 64 10x10x1.4,UFBGA 5X5X0.6 64L P 0.5 MM | Arm Cortex-M0 | 48 | - | 64 | false | 8 | 7 | 1 | Dual Watchdog,RTC,SysTick | 1 | 16 | - | - | 1 | 2 | 54 | - | - | 2 | 2 | 1 | - | 2 | - | - | HDMI CEC | - | - | - | 1.65 | 1.95 | 1.7 | 250 | -40 | 105,85
STM32F058T8 | Mainstream ARM Cortex-M0 Low-voltage line 1,8V MCU with 64 Kbytes Flash, 48 MHz CPU and CEC functions | Active | WLCSP 36L P 0.4 MM DIE 440 | Arm Cortex-M0 | 48 | - | 64 | false | 8 | 7 | 1 | Dual Watchdog,RTC,SysTick | 1 | 10 | - | - | 1 | 2 | 28 | - | - | 1 | 1 | 1 | - | 2 | - | - | HDMI CEC | - | - | - | 1.65 | 1.95 | 1.7 | 250 | -40 | 85
STM32F070C6 | Mainstream ARM Cortex-M0 Value line MCU with up to 32 Kbytes Flash, 48 MHz CPU, USB | Active | LQFP 48 7x7x1.4 | Arm Cortex-M0 | 48 | - | 32 | false | 6 | 5 | - | Dual Watchdog,RTC,SysTick | 1 | 10 | - | - | - | - | 37 | - | - | 1 | 1 | - | USB Device | 2 | - | - | - | - | - | - | 2.4 | 3.6 | 1.7 | 264 | -40 | 85
STM32F070CB | Mainstream ARM Cortex-M0 Value line MCU with 128 Kbytes Flash, 48 MHz CPU, USB | Active | LQFP 48 7x7x1.4 | Arm Cortex-M0 | 48 | - | 128 | false | 16 | 8 | - | Dual Watchdog,RTC,SysTick | 1 | 10 | - | - | - | - | 37 | - | - | 2 | 2 | - | USB Device | 4 | - | - | - | - | - | - | 2.4 | 3.6 | 1.8 | 273 | -40 | 85
STM32F070F6 | Mainstream ARM Cortex-M0 Value line MCU with up to 32 Kbytes Flash, 48 MHz CPU, USB | Active | TSSOP 20 | Arm Cortex-M0 | 48 | - | 32 | false | 6 | 5 | - | Dual Watchdog,RTC,SysTick | 1 | 9 | - | - | - | - | 15 | - | - | 1 | 1 | - | USB Device | 2 | - | - | - | - | - | - | 2.4 | 3.6 | 1.7 | 264 | -40 | 85
STM32F070RB | Mainstream ARM Cortex-M0 Value line MCU with 128 Kbytes Flash, 48 MHz CPU, USB | Active | LQFP 64 10x10x1.4 | Arm Cortex-M0 | 48 | - | 128 | - | 16 | 8 | - | Dual Watchdog,RTC,SysTick | 1 | 16 | - | - | - | - | 51 | - | - | 2 | 2 | - | USB Device | 4 | - | - | - | - | - | - | 2.4 | 3.6 | 1.8 | 273 | -40 | 85
STM32F071C8 | Mainstream ARM Cortex-M0 Access line MCU with 64 Kbytes Flash, 48 MHz CPU and CEC functions | Active | LQFP 48 7x7x1.4,UFQFPN 48 7x7x0.55 | Arm Cortex-M0 | 48 | - | 64 | - | 16 | 8 | 1 | Dual Watchdog,RTC,SysTick | 1 | 10 | - | - | 2 | 2 | 37 | - | - | 2 | 2 | 2 | - | 4 | - | - | HDMI CEC | - | - | - | 2 | 3.6 | 1.8 | 260 | -40 | 85
STM32F071CB | Mainstream ARM Cortex-M0 Access line MCU with 128 Kbytes Flash, 48 MHz CPU and CEC functions | Active | LQFP 48 7x7x1.4,UFQFPN 48 7x7x0.55,WLCSP 49L DIE 448 P 0.4 MM | Arm Cortex-M0 | 48 | - | 128 | - | 16 | 8 | 1 | Dual Watchdog,RTC,SysTick | 1 | 10 | - | - | 2 | 2 | 37 | - | - | 2 | 2 | 2 | - | 4 | - | - | HDMI CEC | - | - | - | 2 | 3.6 | 1.8 | 260 | -40 | 105,85
STM32F071RB | Mainstream ARM Cortex-M0 Access line MCU with 128 Kbytes Flash, 48 MHz CPU and CEC functions | Active | LQFP 64 10x10x1.4 | Arm Cortex-M0 | 48 | - | 128 | - | 16 | 8 | 1 | Dual Watchdog,RTC,SysTick | 1 | 16 | - | - | 2 | 2 | 51 | - | - | 2 | 2 | 2 | - | 4 | - | - | HDMI CEC | - | - | - | 2 | 3.6 | 1.8 | 260 | -40 | 105,85
STM32F071V8 | Mainstream ARM Cortex-M0 Access line MCU with 64 Kbytes Flash, 48 MHz CPU and CEC functions | Active | LQFP 100 14x14x1.4,UFBGA 100 7x7x0.6 | Arm Cortex-M0 | 48 | - | 64 | - | 16 | 8 | 1 | Dual Watchdog,RTC,SysTick | 1 | 16 | - | - | 2 | 2 | 87 | - | - | 2 | 2 | 2 | - | 4 | - | - | HDMI CEC | - | - | - | 2 | 3.6 | 1.8 | 260 | -40 | 105,85
STM32F071VB | Mainstream ARM Cortex-M0 Access line MCU with 128 Kbytes Flash, 48 MHz CPU and CEC functions | Active | LQFP 100 14x14x1.4,UFBGA 100 7x7x0.6 | Arm Cortex-M0 | 48 | - | 128 | - | 16 | 8 | 1 | Dual Watchdog,RTC,SysTick | 1 | 16 | - | - | 2 | 2 | 87 | - | - | 2 | 2 | 2 | - | 4 | - | - | HDMI CEC | - | - | - | 2 | 3.6 | 1.8 | 260 | -40 | 85
STM32F072C8 | Mainstream ARM Cortex-M0 USB line MCU with 64 Kbytes Flash, 48 MHz CPU, USB, CAN and CEC functions | Active | LQFP 48 7x7x1.4,UFQFPN 48 7x7x0.55 | Arm Cortex-M0 | 48 | - | 64 | - | 16 | 8 | 1 | Dual Watchdog,RTC,SysTick | 1 | 10 | - | - | 2 | 2 | 37 | 1 | - | 2 | 2 | 2 | USB Device | 4 | - | - | HDMI CEC | - | - | - | 2 | 3.6 | 1.8 | 260 | -40 | 105,85
STM32F072CB | Mainstream ARM Cortex-M0 USB line MCU with 128 Kbytes Flash, 48 MHz CPU, USB, CAN and CEC functions | Active | LQFP 48 7x7x1.4,UFQFPN 48 7x7x0.55,WLCSP 49L DIE 448 P 0.4 MM | Arm Cortex-M0 | 48 | - | 128 | - | 16 | 8 | 1 | Dual Watchdog,RTC,SysTick | 1 | 10 | - | - | 2 | 2 | 37 | 1 | - | 2 | 2 | 2 | USB Device | 4 | - | - | HDMI CEC | - | - | - | 2 | 3.6 | 1.8 | 260 | -40 | 105,85
STM32F072R8 | Mainstream ARM Cortex-M0 USB line MCU with 64 Kbytes Flash, 48 MHz CPU, USB, CAN and CEC functions | Active | LQFP 64 10x10x1.4 | Arm Cortex-M0 | 48 | - | 64 | - | 16 | 8 | 1 | Dual Watchdog,RTC,SysTick | 1 | 16 | - | - | 2 | 2 | 51 | 1 | - | 2 | 2 | 2 | USB Device | 4 | - | - | HDMI CEC | - | - | - | 2 | 3.6 | 1.8 | 260 | -40 | 105,85
STM32F072RB | Mainstream ARM Cortex-M0 USB line MCU with 128 Kbytes Flash, 48 MHz CPU, USB, CAN and CEC functions | Active | LQFP 64 10x10x1.4,UFBGA 5X5X0.6 64L P 0.5 MM | Arm Cortex-M0 | 48 | - | 128 | - | 16 | 8 | 1 | Dual Watchdog,RTC,SysTick | 1 | 16 | - | - | 2 | 2 | 51 | 1 | - | 2 | 2 | 2 | USB Device | 4 | - | - | HDMI CEC | - | - | - | 2 | 3.6 | 1.8 | 260 | -40 | 105,85
STM32F072V8 | Mainstream ARM Cortex-M0 USB line MCU with 64 Kbytes Flash, 48 MHz CPU, USB, CAN and CEC functions | Active | LQFP 100 14x14x1.4,UFBGA 100 7x7x0.6 | Arm Cortex-M0 | 48 | - | 64 | - | 16 | 8 | 1 | Dual Watchdog,RTC,SysTick | 1 | 16 | - | - | 2 | 2 | 87 | 1 | - | 2 | 2 | 2 | USB Device | 4 | - | - | HDMI CEC | - | - | - | 2 | 3.6 | 1.8 | 260 | -40 | 85
STM32F072VB | Mainstream ARM Cortex-M0 USB line MCU with 128 Kbytes Flash, 48 MHz CPU, USB, CAN and CEC functions | Active | LQFP 100 14x14x1.4,UFBGA 100 7x7x0.6 | Arm Cortex-M0 | 48 | - | 128 | - | 16 | 8 | 1 | Dual Watchdog,RTC,SysTick | 1 | 16 | - | - | 2 | 2 | 87 | 1 | - | 2 | 2 | 2 | USB Device | 4 | - | - | HDMI CEC | - | - | - | 2 | 3.6 | 1.8 | 260 | -40 | 85
STM32F078CB | Mainstream ARM Cortex-M0 Low-voltage line 1,8V MCU with 128 Kbytes Flash, 48 MHz CPU, USB and CEC functions | Active | LQFP 48 7x7x1.4,UFQFPN 48 7x7x0.55,WLCSP 49L DIE 448 P 0.4 MM | Arm Cortex-M0 | 48 | - | 128 | false | 16 | 8 | 1 | Dual Watchdog,RTC,SysTick | 1 | 10 | - | - | 2 | 2 | 36 | - | - | 2 | 2 | 2 | USB Device | 4 | - | - | HDMI CEC | - | - | - | 1.65 | 1.95 | 1.8 | 260 | -40 | 85
STM32F078RB | Mainstream ARM Cortex-M0 Low-voltage line 1,8V MCU with 128 Kbytes Flash, 48 MHz CPU, USB and CEC functions | Active | LQFP 64 10x10x1.4,UFBGA 5X5X0.6 64L P 0.5 MM | Arm Cortex-M0 | 48 | - | 128 | false | 16 | 8 | 1 | Dual Watchdog,RTC,SysTick | 1 | 16 | - | - | 2 | 2 | 50 | - | - | 2 | 2 | 2 | USB Device | 4 | - | - | HDMI CEC | - | - | - | 1.65 | 1.95 | 1.8 | 260 | -40 | 105,85
STM32F078VB | Mainstream ARM Cortex-M0 Low-voltage line 1,8V MCU with 128 Kbytes Flash, 48 MHz CPU, USB and CEC functions | Active | LQFP 100 14x14x1.4,UFBGA 100 7x7x0.6 | Arm Cortex-M0 | 48 | - | 128 | false | 16 | 8 | 1 | Dual Watchdog,RTC,SysTick | 1 | 16 | - | - | 2 | 2 | 86 | - | - | 2 | 2 | 2 | USB Device | 4 | - | - | HDMI CEC | - | - | - | 1.65 | 1.95 | 1.8 | 260 | -40 | 85
STM32F091CB | Mainstream ARM Cortex-M0 Access line MCU with 128 Kbytes Flash, 48 MHz CPU, CAN and CEC functions | Active | LQFP 48 7x7x1.4,UFQFPN 48 7x7x0.55 | Arm Cortex-M0 | 48 | - | 128 | - | 32 | 8 | 1 | Dual Watchdog,RTC,SysTick | 1 | 10 | - | - | 2 | 2 | 38 | 1 | - | 2 | 2 | 2 | - | 6 | - | - | HDMI CEC | - | - | - | 2 | 3.6 | 1.8 | 306 | -40 | 105,85
STM32F091CC | Mainstream ARM Cortex-M0 Access line MCU with 256 Kbytes Flash, 48 MHz CPU, CAN and CEC functions | Active | LQFP 48 7x7x1.4,UFQFPN 48 7x7x0.55 | Arm Cortex-M0 | 48 | - | 256 | - | 32 | 8 | 1 | Dual Watchdog,RTC,SysTick | 1 | 10 | - | - | 2 | 2 | 38 | 1 | - | 2 | 2 | 2 | - | 6 | - | - | HDMI CEC | - | - | - | 2 | 3.6 | 1.8 | 306 | -40 | 105,85
STM32F091RB | Mainstream ARM Cortex-M0 Access line MCU with 128 Kbytes Flash, 48 MHz CPU, CAN and CEC functions | Active | LQFP 64 10x10x1.4 | Arm Cortex-M0 | 48 | - | 128 | - | 32 | 8 | 1 | Dual Watchdog,RTC,SysTick | 1 | 16 | - | - | 2 | 2 | 52 | 1 | - | 2 | 2 | 2 | - | 8 | - | - | HDMI CEC | - | - | - | 2 | 3.6 | 1.8 | 306 | -40 | 85
STM32F091RC | Mainstream ARM Cortex-M0 Access line MCU with 256 Kbytes Flash, 48 MHz CPU, CAN and CEC functions | Active | LQFP 64 10x10x1.4,UFBGA 5X5X0.6 64L P 0.5 MM,WLCSP 64L DIE 442 P 0.4 MM | Arm Cortex-M0 | 48 | - | 256 | false | 32 | 8 | 1 | Dual Watchdog,RTC,SysTick | 1 | 16 | - | - | 2 | 2 | 52 | 1 | - | 2 | 2 | 2 | - | 8 | - | - | HDMI CEC | - | - | - | 2 | 3.6 | 1.8 | 306 | -40 | 105,85
STM32F091VB | Mainstream ARM Cortex-M0 Access line MCU with 128 Kbytes Flash, 48 MHz CPU, CAN and CEC functions | Active | LQFP 100 14x14x1.4 | Arm Cortex-M0 | 48 | - | 128 | - | 32 | 8 | 1 | Dual Watchdog,RTC,SysTick | 1 | 16 | - | - | 2 | 2 | 88 | 1 | - | 2 | 2 | 2 | - | 8 | - | - | HDMI CEC | - | - | - | 2 | 3.6 | 1.8 | 306 | -40 | 105,85
STM32F091VC | Mainstream ARM Cortex-M0 Access line MCU with 256 Kbytes Flash, 48 MHz CPU, CAN and CEC functions | Active | LQFP 100 14x14x1.4,UFBGA 100 7x7x0.6 | Arm Cortex-M0 | 48 | - | 256 | - | 32 | 8 | 1 | Dual Watchdog,RTC,SysTick | 1 | 16 | - | - | 2 | 2 | 88 | 1 | - | 2 | 2 | 2 | - | 8 | - | - | HDMI CEC | - | - | - | 2 | 3.6 | 1.8 | 306 | -40 | 105,85
STM32F098CC | Mainstream ARM Cortex-M0 Low-voltage line 1,8V MCU with 256 Kbytes Flash, 48 MHz CPU and CEC functions | Active | LQFP 48 7x7x1.4,UFQFPN 48 7x7x0.55 | Arm Cortex-M0 | 48 | - | 256 | false | 32 | 8 | 1 | Dual Watchdog,RTC,SysTick | 1 | 10 | - | - | 2 | 2 | 37 | 1 | - | 2 | 2 | 2 | - | 6 | - | - | HDMI CEC | - | - | - | 1.65 | 1.95 | 1.8 | 306 | -40 | 105,85
STM32F098RC | Mainstream ARM Cortex-M0 Low-voltage line 1,8V MCU with 256 Kbytes Flash, 48 MHz CPU and CEC functions | Active | LQFP 64 10x10x1.4,UFBGA 5X5X0.6 64L P 0.5 MM,WLCSP 64L DIE 442 P 0.4 MM | Arm Cortex-M0 | 48 | - | 256 | false | 32 | 8 | 1 | Dual Watchdog,RTC,SysTick | 1 | 16 | - | - | 2 | 2 | 51 | 1 | - | 2 | 2 | 2 | - | 8 | - | - | HDMI CEC | - | - | - | 1.65 | 1.95 | 1.8 | 306 | -40 | 85
STM32F098VC | Mainstream ARM Cortex-M0 Low-voltage line 1,8V MCU with 256 Kbytes Flash, 48 MHz CPU and CEC functions | Active | LQFP 100 14x14x1.4,UFBGA 100 7x7x0.6 | Arm Cortex-M0 | 48 | - | 256 | - | 32 | 8 | 1 | Dual Watchdog,RTC,SysTick | 1 | 16 | - | - | 2 | 2 | 87 | 1 | - | 2 | 2 | 2 | - | 8 | - | - | HDMI CEC | - | - | - | 1.65 | 1.95 | 1.8 | 306 | -40 | 85
STM32F100C4 | Mainstream Value line, ARM Cortex-M3 MCU with 16 Kbytes Flash, 24 MHz CPU, motor control and CEC functions | Active | LQFP 48 7x7x1.4 | Arm Cortex-M3 | 24 | - | 16 | - | 4 | 8 | - | Dual Watchdog,RTC,SysTick | 1 | 10 | - | - | 2 | - | 37 | - | - | 1 | 1 | - | - | 2 | - | - | HDMI CEC | - | - | - | 2 | 3.6 | 1.7 | 358 | -40 | 105,85
STM32F100C6 | Mainstream Value line, ARM Cortex-M3 MCU with 32 Kbytes Flash, 24 MHz CPU, motor control and CEC functions | Active | LQFP 48 7x7x1.4 | Arm Cortex-M3 | 24 | - | 32 | - | 4 | 8 | - | Dual Watchdog,RTC,SysTick | 1 | 10 | - | - | 2 | - | 37 | - | - | 1 | 1 | - | - | 2 | - | - | HDMI CEC | - | - | - | 2 | 3.6 | 1.7 | 358 | -40 | 105,85
STM32F100C8 | Mainstream Value line, ARM Cortex-M3 MCU with 64 Kbytes Flash, 24 MHz CPU, motor control and CEC functions | Active | LQFP 48 7x7x1.4 | Arm Cortex-M3 | 24 | - | 64 | - | 8 | 9 | - | Dual Watchdog,RTC,SysTick | 1 | 10 | - | - | 2 | - | 37 | - | - | 2 | 2 | - | - | 3 | - | - | HDMI CEC | - | - | - | 2 | 3.6 | 1.7 | 358 | -40 | 105,85
STM32F100CB | Mainstream Value line, ARM Cortex-M3 MCU with 128 Kbytes Flash, 24 MHz CPU, motor control and CEC functions | Active | LQFP 48 7x7x1.4 | Arm Cortex-M3 | 24 | - | 128 | - | 8 | 9 | - | Dual Watchdog,RTC,SysTick | 1 | 10 | - | - | 2 | - | 37 | - | - | 2 | 2 | - | - | 3 | - | - | HDMI CEC | - | - | - | 2 | 3.6 | 1.7 | 358 | -40 | 105,85
STM32F100R4 | Mainstream Value line, ARM Cortex-M3 MCU with 16 Kbytes Flash, 24 MHz CPU, motor control and CEC functions | Active | LQFP 64 10x10x1.4,TFBGA 64 5x5x1.2 | Arm Cortex-M3 | 24 | - | 16 | - | 4 | 8 | - | Dual Watchdog,RTC,SysTick | 1 | 15,16 | - | - | 2 | - | 50,51 | - | - | 1 | 1 | - | - | 2 | - | - | HDMI CEC | - | - | - | 2 | 3.6 | 1.7 | 358 | -40 | 85
STM32F100R6 | Mainstream Value line, ARM Cortex-M3 MCU with 32 Kbytes Flash, 24 MHz CPU, motor control and CEC functions | Active | LQFP 64 10x10x1.4,TFBGA 64 5x5x1.2 | Arm Cortex-M3 | 24 | - | 32 | - | 4 | 8 | - | Dual Watchdog,RTC,SysTick | 1 | 15,16 | - | - | 2 | - | 50,51 | - | - | 1 | 1 | - | - | 2 | - | - | HDMI CEC | - | - | - | 2 | 3.6 | 1.7 | 358 | -40 | 85
STM32F100R8 | Mainstream Value line, ARM Cortex-M3 MCU with 64 Kbytes Flash, 24 MHz CPU, motor control and CEC functions | Active | LQFP 64 10x10x1.4,TFBGA 64 5x5x1.2 | Arm Cortex-M3 | 24 | - | 64 | - | 8 | 9 | - | Dual Watchdog,RTC,SysTick | 1 | 15,16 | - | - | 2 | - | 50,51 | - | - | 2 | 2 | - | - | 3 | - | - | HDMI CEC | - | - | - | 2 | 3.6 | 1.7 | 358 | -40 | 105,85
STM32F100RB | Mainstream Value line, ARM Cortex-M3 MCU with 128 Kbytes Flash, 24 MHz CPU, motor control and CEC functions | Active | LQFP 64 10x10x1.4,TFBGA 64 5x5x1.2 | Arm Cortex-M3 | 24 | - | 128 | - | 8 | 9 | - | Dual Watchdog,RTC,SysTick | 1 | 15,16 | - | - | 2 | - | 50,51 | - | - | 2 | 2 | - | - | 3 | - | - | HDMI CEC | - | - | - | 2 | 3.6 | 1.7 | 358 | -40 | 85
STM32F100RC | Mainstream Value line, ARM Cortex-M3 MCU with 256 Kbytes Flash, 24 MHz CPU, motor control and CEC functions | Active | LQFP 64 10x10x1.4 | Arm Cortex-M3 | 24 | - | 256 | - | 24 | 13 | - | Dual Watchdog,RTC,SysTick | 1 | 16 | - | - | 2 | - | 51 | - | - | 2 | 3 | - | - | 3 | 2 | - | HDMI CEC | - | - | - | 2 | 3.6 | 2.2 | 396 | -40 | 85
STM32F100RD | Mainstream Value line, ARM Cortex-M3 MCU with 384 Kbytes Flash, 24 MHz CPU, motor control and CEC functions | Active | LQFP 64 10x10x1.4 | Arm Cortex-M3 | 24 | - | 384 | - | 32 | 13 | - | Dual Watchdog,RTC,SysTick | 1 | 16 | - | - | 2 | - | 51 | - | - | 2 | 3 | - | - | 3 | 2 | - | HDMI CEC | - | - | - | 2 | 3.6 | 2.2 | 396 | -40 | 85
STM32F100RE | Mainstream Value line, ARM Cortex-M3 MCU with 512 Kbytes, 24 MHz CPU, motor control and CEC functions | Active | LQFP 64 10x10x1.4 | Arm Cortex-M3 | 24 | - | 512 | - | 32 | 13 | - | Dual Watchdog,RTC,SysTick | 1 | 16 | - | - | 2 | - | 51 | - | - | 2 | 3 | - | - | 3 | 2 | - | HDMI CEC | - | - | - | 2 | 3.6 | 2.2 | 396 | -40 | 105,85
STM32F100V8 | Mainstream Value line, ARM Cortex-M3 MCU with 64 Kbytes Flash, 24 MHz CPU, motor control and CEC functions | Active | LQFP 100 14x14x1.4 | Arm Cortex-M3 | 24 | - | 64 | - | 8 | 9 | - | Dual Watchdog,RTC,SysTick | 1 | 16 | - | - | 2 | - | 82 | - | - | 2 | 2 | - | - | 3 | - | - | HDMI CEC | - | - | - | 2 | 3.6 | 1.7 | 358 | -40 | 105,85
STM32F100VB | Mainstream Value line, ARM Cortex-M3 MCU with 128 Kbytes Flash, 24 MHz CPU, motor control and CEC functions | Active | LQFP 100 14x14x1.4 | Arm Cortex-M3 | 24 | - | 128 | - | 8 | 9 | - | Dual Watchdog,RTC,SysTick | 1 | 16 | - | - | 2 | - | 82 | - | - | 2 | 2 | - | - | 3 | - | - | HDMI CEC | - | - | - | 2 | 3.6 | 1.7 | 358 | -40 | 105,85
STM32F100VC | Mainstream value line, ARM Cortex-M3 MCU with 256 Kbytes Flash, 24 MHz CPU, motor control and CEC functions | Active | LQFP 100 14x14x1.4 | Arm Cortex-M3 | 24 | - | 256 | - | 24 | 13 | - | Dual Watchdog,RTC,SysTick | 1 | 16 | - | - | 2 | - | 82 | - | - | 2 | 3 | - | - | 3 | 2 | - | HDMI CEC | - | - | - | 2 | 3.6 | 2.2 | 396 | -40 | 85
STM32F100VD | Mainstream Value line, ARM Cortex-M3 MCU with 384 Kbytes Flash, 24 MHz CPU, motor control and CEC functions | Active | LQFP 100 14x14x1.4 | Arm Cortex-M3 | 24 | - | 384 | - | 32 | 13 | - | Dual Watchdog,RTC,SysTick | 1 | 16 | - | - | 2 | - | 82 | - | - | 2 | 3 | - | - | 3 | 2 | - | HDMI CEC | - | - | - | 2 | 3.6 | 2.2 | 396 | -40 | 105,85
STM32F100VE | Mainstream Value line, ARM Cortex-M3 MCU with 512 Kbytes Flash, 24 MHz CPU, motor control and CEC functions | Active | LQFP 100 14x14x1.4 | Arm Cortex-M3 | 24 | - | 512 | - | 32 | 13 | - | Dual Watchdog,RTC,SysTick | 1 | 16 | - | - | 2 | - | 82 | - | - | 2 | 3 | - | - | 3 | 2 | - | HDMI CEC | - | - | - | 2 | 3.6 | 2.2 | 396 | -40 | 105,85
STM32F100ZC | Mainstream Value line, ARM Cortex-M3 MCU with 256 Kbytes Flash, 24 MHz CPU, motor control and CEC functions | Active | LQFP 144 20x20x1.4 | Arm Cortex-M3 | 24 | - | 256 | - | 24 | 13 | - | Dual Watchdog,RTC,SysTick | 1 | 16 | - | - | 2 | - | 114 | - | - | 2 | 3 | - | - | 3 | 2 | - | HDMI CEC | - | - | - | 2 | 3.6 | 2.2 | 396 | -40 | 85
STM32F100ZD | Mainstream Value line, ARM Cortex-M3 MCU with 384 Kbytes Flash, 24 MHz CPU, motor control and CEC functions | Active | LQFP 144 20x20x1.4 | Arm Cortex-M3 | 24 | - | 384 | - | 32 | 13 | - | Dual Watchdog,RTC,SysTick | 1 | 16 | - | - | 2 | - | 114 | - | - | 2 | 3 | - | - | 3 | 2 | - | HDMI CEC | - | - | - | 2 | 3.6 | 2.2 | 396 | -40 | 85
STM32F100ZE | Mainstream Value line, ARM Cortex-M3 MCU with 512 Kbytes Flash, 24 MHz CPU, motor control and CEC functions | Active | LQFP 144 20x20x1.4 | Arm Cortex-M3 | 24 | - | 512 | - | 32 | 13 | - | Dual Watchdog,RTC,SysTick | 1 | 16 | - | - | 2 | - | 114 | - | - | 2 | 3 | - | - | 3 | 2 | - | HDMI CEC | - | - | - | 2 | 3.6 | 2.2 | 396 | -40 | 105,85
STM32F101C4 | Mainstream Access line, ARM Cortex-M3 MCU with 16 Kbytes Flash, 36 MHz CPU | Active | LQFP 48 7x7x1.4 | Arm Cortex-M3 | 36 | - | 16 | - | 4 | 2 | - | Dual Watchdog,RTC,SysTick | 1 | 10 | - | - | - | - | 37 | - | - | 1 | 1 | - | - | 2 | - | - | - | - | - | - | 2 | 3.6 | 1.7 | 363 | -40 | 85
STM32F101C6 | Mainstream Access line, ARM Cortex-M3 MCU with 32 Kbytes Flash, 36 MHz CPU | Active | LQFP 48 7x7x1.4 | Arm Cortex-M3 | 36 | - | 32 | - | 6 | 2 | - | Dual Watchdog,RTC,SysTick | 1 | 10 | - | - | - | - | 37 | - | - | 1 | 1 | - | - | 2 | - | - | - | - | - | - | 2 | 3.6 | 1.7 | 363 | -40 | 85
STM32F101C8 | Mainstream Access line, ARM Cortex-M3 MCU with 64 Kbytes Flash, 36 MHz CPU | Active | LQFP 48 7x7x1.4,UFQFPN 48 7x7x0.55 | Arm Cortex-M3 | 36 | - | 64 | - | 10 | 3 | - | Dual Watchdog,RTC,SysTick | 1 | 10 | - | - | - | - | 37 | - | - | 2 | 2 | - | - | 3 | - | - | - | - | - | - | 2 | 3.6 | 1.7 | 363 | -40 | 85
STM32F101CB | Mainstream Access line, ARM Cortex-M3 MCU with 128 Kbytes Flash, 36 MHz CPU | Active | LQFP 48 7x7x1.4,UFQFPN 48 7x7x0.55 | Arm Cortex-M3 | 36 | - | 128 | - | 16 | 3 | - | Dual Watchdog,RTC,SysTick | 1 | 10 | - | - | - | - | 37 | - | - | 2 | 2 | - | - | 3 | - | - | - | - | - | - | 2 | 3.6 | 1.7 | 363 | -40 | 85
STM32F101R4 | Mainstream Access line, ARM Cortex-M3 MCU with 16 Kbytes Flash, 36 MHz CPU | Active | LQFP 64 10x10x1.4 | Arm Cortex-M3 | 36 | - | 16 | - | 4 | 2 | - | Dual Watchdog,RTC,SysTick | 1 | 16 | - | - | - | - | 51 | - | - | 1 | 1 | - | - | 2 | - | - | - | - | - | - | 2 | 3.6 | 1.7 | 363 | -40 | 85
STM32F101R6 | Mainstream Access line, ARM Cortex-M3 MCU with 32 Kbytes Flash, 36 MHz CPU | Active | LQFP 64 10x10x1.4 | Arm Cortex-M3 | 36 | - | 32 | - | 6 | 2 | - | Dual Watchdog,RTC,SysTick | 1 | 16 | - | - | - | - | 51 | - | - | 1 | 1 | - | - | 2 | - | - | - | - | - | - | 2 | 3.6 | 1.7 | 363 | -40 | 85
STM32F101R8 | Mainstream Access line, ARM Cortex-M3 MCU with 64 Kbytes Flash, 36 MHz CPU | Active | LQFP 64 10x10x1.4 | Arm Cortex-M3 | 36 | - | 64 | - | 10 | 3 | - | Dual Watchdog,RTC,SysTick | 1 | 16 | - | - | - | - | 51 | - | - | 2 | 2 | - | - | 3 | - | - | - | - | - | - | 2 | 3.6 | 1.7 | 391 | -40 | 85
STM32F101RB | Mainstream Access line, ARM Cortex-M3 MCU with 128 Kbytes Flash, 36 MHz CPU | Active | LQFP 64 10x10x1.4,TFBGA 64 5x5x1.2 | Arm Cortex-M3 | 36 | - | 128 | - | 16 | 3 | - | Dual Watchdog,RTC,SysTick | 1 | 15,16 | - | - | - | - | 50,51 | - | - | 2 | 2 | - | - | 3 | - | - | - | - | - | - | 2 | 3.6 | 1.7 | 391 | -40 | 85
STM32F101RC | Mainstream Access line, ARM Cortex-M3 MCU with 256 Kbytes Flash, 36 MHz CPU | Active | LQFP 64 10x10x1.4 | Arm Cortex-M3 | 36 | - | 256 | - | 32 | 6 | - | Dual Watchdog,RTC,SysTick | 1 | 16 | - | - | 2 | - | 51 | - | - | 2 | 3 | - | - | 3 | 2 | - | - | - | - | - | 2 | 3.6 | 1.9 | 433 | -40 | 85
STM32F101RD | Mainstream Access line, ARM Cortex-M3 MCU with 384 Kbytes Flash, 36 MHz CPU | Active | LQFP 64 10x10x1.4 | Arm Cortex-M3 | 36 | - | 384 | - | 48 | 6 | - | Dual Watchdog,RTC,SysTick | 1 | 16 | - | - | 2 | - | 51 | - | - | 2 | 3 | - | - | 3 | 2 | - | - | - | - | - | 2 | 3.6 | 1.9 | 433 | -40 | 85
STM32F101RE | Mainstream Access line, ARM Cortex-M3 MCU with 512 Kbytes Flash, 36 MHz CPU | Active | LQFP 64 10x10x1.4 | Arm Cortex-M3 | 36 | - | 512 | - | 48 | 6 | - | Dual Watchdog,RTC,SysTick | 1 | 16 | - | - | 2 | - | 51 | - | - | 2 | 3 | - | - | 3 | 2 | - | - | - | - | - | 2 | 3.6 | 1.9 | 433 | -40 | 85
STM32F101RF | Mainstream Access line, ARM Cortex-M3 MCU with 768 Kbytes Flash, 36 MHz CPU | Active | LQFP 64 10x10x1.4 | Arm Cortex-M3 | 36 | - | 768 | - | 80 | 12 | - | Dual Watchdog,RTC,SysTick | 2 | 16 | - | - | 2 | - | 51 | - | - | 2 | 3 | - | - | 3 | 2 | - | - | - | - | - | 2 | 3.6 | 1.9 | 433 | -40 | 85
STM32F101RG | Mainstream Access line, ARM Cortex-M3 MCU with 1 Mbyte Flash, 36 MHz CPU | Active | LQFP 64 10x10x1.4 | Arm Cortex-M3 | 36 | - | 1024 | - | 80 | 12 | - | Dual Watchdog,RTC,SysTick | 2 | 16 | - | - | 2 | - | 51 | - | - | 2 | 3 | - | - | 3 | 2 | - | - | - | - | - | 2 | 3.6 | 1.9 | 433 | -40 | 85
STM32F101T4 | Mainstream Access line, ARM Cortex-M3 MCU with 16 Kbytes Flash, 36 MHz CPU | Active | VFQFPN 36 6x6x1-0 | Arm Cortex-M3 | 36 | - | 16 | - | 4 | 2 | - | Dual Watchdog,RTC,SysTick | 1 | 10 | - | - | - | - | 26 | - | - | 1 | 1 | - | - | 2 | - | - | - | - | - | - | 2 | 3.6 | 1.7 | 363 | -40 | 85
STM32F101T6 | Mainstream Access line, ARM Cortex-M3 MCU with 32 Kbytes Flash, 36 MHz CPU | Active | VFQFPN 36 6x6x1-0 | Arm Cortex-M3 | 36 | - | 32 | - | 6 | 2 | - | Dual Watchdog,RTC,SysTick | 1 | 10 | - | - | - | - | 26 | - | - | 1 | 1 | - | - | 2 | - | - | - | - | - | - | 2 | 3.6 | 1.7 | 363 | -40 | 85
STM32F101T8 | Mainstream Access line, ARM Cortex-M3 MCU with 64 Kbytes Flash, 36 MHz CPU | Active | VFQFPN 36 6x6x1-0 | Arm Cortex-M3 | 36 | - | 64 | - | 10 | 3 | - | Dual Watchdog,RTC,SysTick | 1 | 10 | - | - | - | - | 26 | - | - | 1 | 1 | - | - | 2 | - | - | - | - | - | - | 2 | 3.6 | 1.7 | 391 | -40 | 85
STM32F101TB | Mainstream Access line, ARM Cortex-M3 MCU with 128 Kbytes Flash, 36 MHz CPU | Active | VFQFPN 36 6x6x1-0 | Arm Cortex-M3 | 36 | - | 128 | - | 16 | 3 | - | Dual Watchdog,RTC,SysTick | 1 | 10 | - | - | - | - | 26 | - | - | 1 | 1 | - | - | 2 | - | - | - | - | - | - | 2 | 3.6 | 1.7 | 391 | -40 | 85
STM32F101V8 | Mainstream Access line, ARM Cortex-M3 MCU with 64 Kbytes Flash, 36 MHZ CPU | Active | LQFP 100 14x14x1.4 | Arm Cortex-M3 | 36 | - | 64 | - | 10 | 3 | - | Dual Watchdog,RTC,SysTick | 1 | 16 | - | - | - | - | 82 | - | - | 2 | 2 | - | - | 3 | - | - | - | - | - | - | 2 | 3.6 | 1.7 | 391 | -40 | 85
STM32F101VB | Mainstream Access line, ARM Cortex-M3 MCU with 128 Kbytes Flash, 36 MHz CPU | Active | LQFP 100 14x14x1.4 | Arm Cortex-M3 | 36 | - | 128 | - | 16 | 3 | - | Dual Watchdog,RTC,SysTick | 1 | 16 | - | - | - | - | 82 | - | - | 2 | 2 | - | - | 3 | - | - | - | - | - | - | 2 | 3.6 | 1.7 | 391 | -40 | 85
STM32F101VC | Mainstream Access line, ARM Cortex-M3 MCU with 256 Kbytes Flash, 36 MHz CPU | Active | LQFP 100 14x14x1.4 | Arm Cortex-M3 | 36 | - | 256 | - | 32 | 6 | - | Dual Watchdog,RTC,SysTick | 1 | 16 | - | - | 2 | - | 82 | - | - | 2 | 3 | - | - | 3 | 2 | - | - | - | - | - | 2 | 3.6 | 1.9 | 433 | -40 | 85
STM32F101VD | Mainstream Access line, ARM Cortex-M3 MCU with 384 Kbytes Flash, 36 MHz CPU | Active | LQFP 100 14x14x1.4 | Arm Cortex-M3 | 36 | - | 384 | - | 48 | 6 | - | Dual Watchdog,RTC,SysTick | 1 | 16 | - | - | 2 | - | 82 | - | - | 2 | 3 | - | - | 3 | 2 | - | - | - | - | - | 2 | 3.6 | 1.9 | 433 | -40 | 85
STM32F101VE | Mainstream Access line, ARM Cortex-M3 MCU with 512 Kbytes Flash, 36 MHz CPU | Active | LQFP 100 14x14x1.4 | Arm Cortex-M3 | 36 | - | 512 | - | 48 | 6 | - | Dual Watchdog,RTC,SysTick | 1 | 16 | - | - | 2 | - | 82 | - | - | 2 | 3 | - | - | 3 | 2 | - | - | - | - | - | 2 | 3.6 | 1.9 | 433 | -40 | 85
STM32F101VF | Mainstream Access line, ARM Cortex-M3 MCU with 768 Kbytes Flash, 36 MHz CPU | Active | LQFP 100 14x14x1.4 | Arm Cortex-M3 | 36 | - | 768 | - | 80 | 12 | - | Dual Watchdog,RTC,SysTick | 2 | 16 | - | - | 2 | - | 82 | - | - | 2 | 3 | - | - | 3 | 2 | - | - | - | - | - | 2 | 3.6 | 1.9 | 433 | -40 | 85
STM32F101VG | Mainstream Access line, ARM Cortex-M3 MCU with 1 Mbyte Flash, 36 MHz CPU | Active | LQFP 100 14x14x1.4 | Arm Cortex-M3 | 36 | - | 1024 | - | 80 | 12 | - | Dual Watchdog,RTC,SysTick | 2 | 16 | - | - | 2 | - | 82 | - | - | 2 | 3 | - | - | 3 | 2 | - | - | - | - | - | 2 | 3.6 | 1.9 | 433 | -40 | 85
STM32F101ZC | Mainstream Access line, ARM Cortex-M3 MCU with 256 Kbytes Flash, 36 MHz CPU | Active | LQFP 144 20x20x1.4 | Arm Cortex-M3 | 36 | - | 256 | - | 32 | 6 | - | Dual Watchdog,RTC,SysTick | 1 | 16 | - | - | 2 | - | 114 | - | - | 2 | 3 | - | - | 3 | 2 | - | - | - | - | - | 2 | 3.6 | 1.9 | 433 | -40 | 85
STM32F101ZD | Mainstream Access line, ARM Cortex-M3 MCU with 384 Kbytes Flash, 36 MHz CPU | Active | LQFP 144 20x20x1.4 | Arm Cortex-M3 | 36 | - | 384 | - | 48 | 6 | - | Dual Watchdog,RTC,SysTick | 1 | 16 | - | - | 2 | - | 114 | - | - | 2 | 3 | - | - | 3 | 2 | - | - | - | - | - | 2 | 3.6 | 1.9 | 433 | -40 | 85
STM32F101ZE | Mainstream Access line, ARM Cortex-M3 MCU with 512 Kbytes Flash, 36 MHz CPU | Active | LQFP 144 20x20x1.4 | Arm Cortex-M3 | 36 | - | 512 | - | 48 | 6 | - | Dual Watchdog,RTC,SysTick | 1 | 16 | - | - | 2 | - | 114 | - | - | 2 | 3 | - | - | 3 | 2 | - | - | - | - | - | 2 | 3.6 | 1.9 | 433 | -40 | 85
STM32F101ZF | Mainstream Access line, ARM Cortex-M3 MCU with 768 Kbytes Flash, 36 MHz CPU | Active | LQFP 144 20x20x1.4 | Arm Cortex-M3 | 36 | - | 768 | - | 80 | 12 | - | Dual Watchdog,RTC,SysTick | 2 | 16 | - | - | 2 | - | 114 | - | - | 2 | 3 | - | - | 3 | 2 | - | - | - | - | - | 2 | 3.6 | 1.9 | 433 | -40 | 85
STM32F101ZG | Mainstream Access line, ARM Cortex-M3 MCU with 1 Mbyte Flash, 36 MHz CPU | Active | LQFP 144 20x20x1.4 | Arm Cortex-M3 | 36 | - | 1024 | - | 80 | 12 | - | Dual Watchdog,RTC,SysTick | 2 | 16 | - | - | 2 | - | 114 | - | - | 2 | 3 | - | - | 3 | 2 | - | - | - | - | - | 2 | 3.6 | 1.9 | 433 | -40 | 85
STM32F102C4 | Mainstream USB Access line, ARM Cortex-M3 MCU with 16 Kbytes Flash, 48 MHz CPU, USB FS | Active | LQFP 48 7x7x1.4 | Arm Cortex-M3 | 48 | - | 16 | - | 4 | 2 | - | Dual Watchdog,RTC,SysTick | 1 | 10 | - | - | - | - | 37 | - | - | 1 | 1 | - | USB Device | 2 | - | - | - | - | - | - | 2 | 3.6 | 1.55 | 348 | -40 | 85
STM32F102C6 | Mainstream USB Access line, ARM Cortex-M3 MCU with 32 Kbytes Flash, 48 MHz CPU, USB FS | Active | LQFP 48 7x7x1.4 | Arm Cortex-M3 | 48 | - | 32 | - | 6 | 2 | - | Dual Watchdog,RTC,SysTick | 1 | 10 | - | - | - | - | 37 | - | - | 1 | 1 | - | USB Device | 2 | - | - | - | - | - | - | 2 | 3.6 | 1.55 | 348 | -40 | 85
STM32F102C8 | Mainstream USB Access line, ARM Cortex-M3 MCU with 64 Kbytes Flash, 48 MHz CPU, USB FS | Active | LQFP 48 7x7x1.4 | Arm Cortex-M3 | 48 | - | 64 | - | 10 | 3 | - | Dual Watchdog,RTC,SysTick | 1 | 10 | - | - | - | - | 37 | - | - | 2 | 2 | - | USB Device | 3 | - | - | - | - | - | - | 2 | 3.6 | 1.7 | 373 | -40 | 85
STM32F102CB | Mainstream USB Access line, ARM Cortex-M3 MCU with 128 Kbytes Flash, 48 MHz CPU, USB FS | Active | LQFP 48 7x7x1.4 | Arm Cortex-M3 | 48 | - | 128 | - | 16 | 3 | - | Dual Watchdog,RTC,SysTick | 1 | 10 | - | - | - | - | 37 | - | - | 2 | 2 | - | USB Device | 3 | - | - | - | - | - | - | 2 | 3.6 | 1.7 | 373 | -40 | 85
STM32F102R4 | Mainstream USB Access line, ARM Cortex-M3 MCU with 16 Kbytes Flash, 48 MHz CPU, USB, FS | Active | LQFP 64 10x10x1.4 | Arm Cortex-M3 | 48 | - | 16 | - | 4 | 2 | - | Dual Watchdog,RTC,SysTick | 1 | 16 | - | - | - | - | 51 | - | - | 1 | 1 | - | USB Device | 2 | - | - | - | - | - | - | 2 | 3.6 | 1.55 | 348 | -40 | 85
STM32F102R6 | Mainstream USB Access line, ARM Cortex-M3 MCU with 32 Kbytes Flash, 48 MHz CPU, USB FS | Active | LQFP 64 10x10x1.4 | Arm Cortex-M3 | 48 | - | 32 | - | 6 | 2 | - | Dual Watchdog,RTC,SysTick | 1 | 16 | - | - | - | - | 51 | - | - | 1 | 1 | - | USB Device | 2 | - | - | - | - | - | - | 2 | 3.6 | 1.55 | 348 | -40 | 85
STM32F102R8 | Mainstream USB Access line, ARM Cortex-M3 MCU with 64 Kbytes Flash, 48 MHz CPU, USB FS | Active | LQFP 64 10x10x1.4 | Arm Cortex-M3 | 48 | - | 64 | - | 10 | 3 | - | Dual Watchdog,RTC,SysTick | 4 | 16 | - | - | - | - | 51 | - | - | 2 | 2 | - | USB Device | 3 | - | - | - | - | - | - | 2 | 3.6 | 1.7 | 373 | -40 | 85
STM32F102RB | Mainstream USB Access line, ARM Cortex-M3 MCU with 128 Kbytes Flash, 48 MHz CPU, USB FS | Active | LQFP 64 10x10x1.4 | Arm Cortex-M3 | 48 | - | 128 | - | 16 | 3 | - | Dual Watchdog,RTC,SysTick | 1 | 16 | - | - | - | - | 51 | - | - | 2 | 2 | - | USB Device | 3 | - | - | - | - | - | - | 2 | 3.6 | 1.7 | 373 | -40 | 85
STM32F103C4 | Mainstream Performance line, ARM Cortex-M3 MCU with 16 Kbytes Flash, 72 MHz CPU, motor control, USB and CAN | Active | LQFP 48 7x7x1.4 | Arm Cortex-M3 | 72 | - | 16 | - | 6 | 3 | - | Dual Watchdog,RTC,SysTick | 2 | 10 | - | - | - | - | 37 | 1 | - | 1 | 1 | - | USB Device | 2 | - | - | - | - | - | - | 2 | 3.6 | 1.55 | 337 | -40 | 105,85
STM32F103C6 | Mainstream Performance line, ARM Cortex-M3 MCU with 32 Kbytes Flash, 72 MHz CPU, motor control, USB and CAN | Active | LQFP 48 7x7x1.4,UFQFPN 48 7x7x0.55 | Arm Cortex-M3 | 72 | - | 32 | - | 10 | 3 | - | Dual Watchdog,RTC,SysTick | 2 | 10 | - | - | - | - | 37 | 1 | - | 1 | 1 | - | USB Device | 2 | - | - | - | - | - | - | 2 | 3.6 | 1.55 | 337 | -40 | 105,85
STM32F103C8 | Mainstream Performance line, ARM Cortex-M3 MCU with 64 Kbytes Flash, 72 MHz CPU, motor control, USB and CAN | Active | LQFP 48 7x7x1.4 | Arm Cortex-M3 | 72 | - | 64 | - | 20 | 4 | - | Dual Watchdog,RTC,SysTick | 2 | 10 | - | - | - | - | 37 | 1 | - | 2 | 2 | - | USB Device | 3 | - | - | - | - | - | - | 2 | 3.6 | 1.7 | 373 | -40 | 105,85
STM32F103CB | Mainstream Performance line, ARM Cortex-M3 MCU with 128 Kbytes Flash, 72 MHz CPU, motor control, USB and CAN | Active | LQFP 48 7x7x1.4,UFQFPN 48 7x7x0.55 | Arm Cortex-M3 | 72 | - | 128 | - | 20 | 4 | - | Dual Watchdog,RTC,SysTick | 2 | 10 | - | - | - | - | 37 | 1 | - | 2 | 2 | - | USB Device | 3 | - | - | - | - | - | - | 2 | 3.6 | 1.7 | 373 | -40 | 105,85
STM32F103R4 | Mainstream Performance line, ARM Cortex-M3 MCU with 16 Kbytes Flash, 72 MHz CPU, motor control, USB and CAN | Active | LQFP 64 10x10x1.4,TFBGA 64 5x5x1.2 | Arm Cortex-M3 | 72 | - | 16 | - | 6 | 3 | - | Dual Watchdog,RTC,SysTick | 2 | 15,16 | - | - | - | - | 50,51 | 1 | - | 1 | 1 | - | USB Device | 2 | - | - | - | - | - | - | 2 | 3.6 | 1.55 | 337 | -40 | 105,85
STM32F103R6 | Mainstream Performance line, ARM Cortex-M3 MCU with 32 Kbytes Clash, 72 MHz CPU, motor control, USB and CAN | Active | LQFP 64 10x10x1.4,TFBGA 64 5x5x1.2 | Arm Cortex-M3 | 72 | - | 32 | - | 10 | 3 | - | Dual Watchdog,RTC,SysTick | 2 | 15,16 | - | - | - | - | 50,51 | 1 | - | 1 | 1 | - | USB Device | 2 | - | - | - | - | - | - | 2 | 3.6 | 1.55 | 337 | -40 | 105,85
STM32F103R8 | Mainstream Performance line, ARM Cortex-M3 MCU with 64 Kbytes Flash, 72 MHz CPU, motor control, USB and CAN | Active | LQFP 64 10x10x1.4,TFBGA 64 5x5x1.2 | Arm Cortex-M3 | 72 | - | 64 | - | 20 | 4 | - | Dual Watchdog,RTC,SysTick | 2 | 15,16 | - | - | - | - | 50,51 | 1 | - | 2 | 2 | - | USB Device | 3 | - | - | - | - | - | - | 2 | 3.6 | 1.7 | 373 | -40 | 105,85
STM32F103RB | Mainstream Performance line, ARM Cortex-M3 MCU with 128 Kbytes Flash, 72 MHz CPU, motor control, USB and CAN | Active | LQFP 64 10x10x1.4,TFBGA 64 5x5x1.2 | Arm Cortex-M3 | 72 | - | 128 | - | 20 | 4 | - | Dual Watchdog,RTC,SysTick | 2 | 15,16 | - | - | - | - | 50,51 | 1 | - | 2 | 2 | - | USB Device | 3 | - | - | - | - | - | - | 2 | 3.6 | 1.7 | 373 | -40 | 105,85
STM32F103RC | Mainstream Performance line, ARM Cortex-M3 MCU with 256 Kbytes Flash, 72 MHz CPU, motor control, USB and CAN | Active | LQFP 64 10x10x1.4,WLCSP 64 | Arm Cortex-M3 | 72 | - | 256 | - | 48 | 8 | - | Dual Watchdog,RTC,SysTick | 3 | 15,16 | - | - | 2 | - | 50,51 | 1 | - | 2 | 3 | 2 | USB Device | 3 | 2 | - | - | SDIO | - | - | 2 | 3.6 | 1.9 | 421 | -40 | 105,85
STM32F103RD | Mainstream Performance line, ARM Cortex-M3 MCU with 384 Kbytes Flash, 72 MHz CPU, motor control, USB and CAN | Active | LQFP 64 10x10x1.4,WLCSP 64 | Arm Cortex-M3 | 72 | - | 384 | - | 64 | 8 | - | Dual Watchdog,RTC,SysTick | 3 | 15,16 | - | - | 2 | - | 50,51 | 1 | - | 2 | 3 | 2 | USB Device | 3 | 2 | - | - | SDIO | - | - | 2 | 3.6 | 1.9 | 421 | -40 | 85
STM32F103RE | Mainstream Performance line, ARM Cortex-M3 MCU with 512 Kbytes Flash, 72 MHz CPU, motor control, USB and CAN | Active | LQFP 64 10x10x1.4,WLCSP 64 | Arm Cortex-M3 | 72 | - | 512 | - | 64 | 8 | - | Dual Watchdog,RTC,SysTick | 3 | 15,16 | - | - | 2 | - | 50,51 | 1 | - | 2 | 3 | 2 | USB Device | 3 | 2 | - | - | SDIO | - | - | 2 | 3.6 | 1.9 | 421 | -40 | 105,85
STM32F103RF | Mainstream Performance line, ARM Cortex-M3 MCU with 768 Kbytes Flash, 72 MHz CPU, motor control, USB and CAN | Active | LQFP 64 10x10x1.4 | Arm Cortex-M3 | 72 | - | 768 | - | 96 | 14 | - | Dual Watchdog,RTC,SysTick | 3 | 16 | - | - | 2 | - | 51 | 1 | - | 2 | 3 | 2 | USB Device | 3 | 2 | - | - | SDIO | - | - | 2 | 3.6 | 1.9 | 421 | -40 | 105,85
STM32F103RG | Mainstream Performance line, ARM Cortex-M3 MCU with 1 Mbyte Flash, 72 MHz CPU, motor control, USB and CAN | Active | LQFP 64 10x10x1.4 | Arm Cortex-M3 | 72 | - | 1024 | - | 96 | 14 | - | Dual Watchdog,RTC,SysTick | 3 | 16 | - | - | 2 | - | 51 | 1 | - | 2 | 3 | 2 | USB Device | 3 | 2 | - | - | SDIO | - | - | 2 | 3.6 | 1.9 | 421 | -40 | 105,85
STM32F103T4 | Mainstream Performance line, ARM Cortex-M3 MCU with 16 Kbytes Flash, 72 MHz CPU, motor control, USB and CAN | Active | VFQFPN 36 6x6x1-0 | Arm Cortex-M3 | 72 | - | 16 | - | 6 | 3 | - | Dual Watchdog,RTC,SysTick | 2 | 10 | - | - | - | - | 26 | 1 | - | 1 | 1 | - | USB Device | 2 | - | - | - | - | - | - | 2 | 3.6 | 1.55 | 337 | -40 | 105,85
STM32F103T6 | Mainstream Performance line, ARM Cortex-M3 MCU with 32 Kbytes Flash, 72 MHz CPU, motor control, USB and CAN | Active | VFQFPN 36 6x6x1-0 | Arm Cortex-M3 | 72 | - | 32 | - | 10 | 3 | - | Dual Watchdog,RTC,SysTick | 2 | 10 | - | - | - | - | 26 | 1 | - | 1 | 1 | - | USB Device | 2 | - | - | - | - | - | - | 2 | 3.6 | 1.55 | 373 | -40 | 105,85
STM32F103T8 | Mainstream Performance line, ARM Cortex-M3 MCU with 64 Kbytes Flash, 72 MHz CPU, motor control, USB and CAN | Active | VFQFPN 36 6x6x1-0 | Arm Cortex-M3 | 72 | - | 64 | - | 20 | 4 | - | Dual Watchdog,RTC,SysTick | 2 | 10 | - | - | - | - | 26 | 1 | - | 1 | 1 | - | USB Device | 2 | - | - | - | - | - | - | 2 | 3.6 | 1.7 | 373 | -40 | 105,85
STM32F103TB | Mainstream Performance line, ARM Cortex-M3 MCU with 128 Kbytes Flash, 72 MHz CPU, motor control, USB and CAN | Active | VFQFPN 36 6x6x1-0 | Arm Cortex-M3 | 72 | - | 128 | - | 20 | 4 | - | Dual Watchdog,RTC,SysTick | 2 | 10 | - | - | - | - | 26 | 1 | - | 1 | 1 | - | USB Device | 2 | - | - | - | - | - | - | 2 | 3.6 | 1.7 | 373 | -40 | 85
STM32F103V8 | Mainstream Performance line, ARM Cortex-M3 MCU with 64 Kbytes Flash, 72 MHz CPU, motor control, USB and CAN | Active | LFBGA 100 10x10x1.7,LQFP 100 14x14x1.4 | Arm Cortex-M3 | 72 | - | 64 | - | 20 | 4 | - | Dual Watchdog,RTC,SysTick | 2 | 16 | - | - | - | - | 82 | 1 | - | 2 | 2 | - | USB Device | 3 | - | - | - | - | - | - | 2 | 3.6 | 1.7 | 373 | -40 | 85
STM32F103VB | Mainstream Performance line, ARM Cortex-M3 MCU with 128 Kbytes Flash, 72 MHz CPU, motor control, USB and CAN | Active | LFBGA 100 10x10x1.7,LQFP 100 14x14x1.4,UFBGA 100 7x7x0.6 | Arm Cortex-M3 | 72 | - | 128 | - | 20 | 4 | - | Dual Watchdog,RTC,SysTick | 2 | 16 | - | - | - | - | 82 | 1 | - | 2 | 2 | - | USB Device | 3 | - | - | - | - | - | - | 2 | 3.6 | 1.7 | 373 | -40 | 105,85
STM32F103VC | Mainstream Performance line, ARM Cortex-M3 MCU with 256 Kbytes Flash, 72 MHz CPU, motor control, USB and CAN | Active | LFBGA 100 10x10x1.7,LQFP 100 14x14x1.4 | Arm Cortex-M3 | 72 | - | 256 | - | 48 | 8 | - | Dual Watchdog,RTC,SysTick | 3 | 16 | - | - | 2 | - | 82 | 1 | - | 2 | 3 | 2 | USB Device | 3 | 2 | - | - | FSMC,SDIO | - | - | 2 | 3.6 | 1.9 | 421 | -40 | 105,85
STM32F103VD | Mainstream Performance line, ARM Cortex-M3 MCU with 384 Kbytes Flash, 72 MHz CPU, motor control, USB and CAN | Active | LFBGA 100 10x10x1.7,LQFP 100 14x14x1.4 | Arm Cortex-M3 | 72 | - | 384 | - | 64 | 8 | - | Dual Watchdog,RTC,SysTick | 3 | 16 | - | - | 2 | - | 82 | 1 | - | 2 | 3 | 2 | USB Device | 3 | 2 | - | - | FSMC,SDIO | - | - | 2 | 3.6 | 1.9 | 421 | -40 | 105,85
STM32F103VE | Mainstream Performance line, ARM Cortex-M3 MCU with 512 Kbytes Flash, 72 MHz CPU, motor control, USB and CAN | Active | LFBGA 100 10x10x1.7,LQFP 100 14x14x1.4 | Arm Cortex-M3 | 72 | - | 512 | - | 64 | 8 | - | Dual Watchdog,RTC,SysTick | 3 | 16 | - | - | 2 | - | 82 | 1 | - | 2 | 3 | 2 | USB Device | 3 | 2 | - | - | FSMC,SDIO | - | - | 2 | 3.6 | 1.9 | 421 | -40 | 105,85
STM32F103VF | Mainstream Performance line, ARM Cortex-M3 MCU with 768 Kbytes Flash, 72MHz CPU, motor control, USB and CAN | Active | LQFP 100 14x14x1.4 | Arm Cortex-M3 | 72 | - | 768 | - | 96 | 14 | - | Dual Watchdog,RTC,SysTick | 3 | 16 | - | - | 2 | - | 82 | 1 | - | 2 | 3 | 2 | USB Device | 3 | 2 | - | - | SDIO | - | - | 2 | 3.6 | 1.9 | 421 | -40 | 105,85
STM32F103VG | Mainstream Performance line, ARM Cortex-M3 MCU with 1 Mbyte Flash, 72 MHz CPU, motor control, USB and CAN | Active | LQFP 100 14x14x1.4 | Arm Cortex-M3 | 72 | - | 1024 | - | 96 | 14 | - | Dual Watchdog,RTC,SysTick | 3 | 16 | - | - | 2 | - | 82 | 1 | - | 2 | 3 | 2 | USB Device | 3 | 2 | - | - | SDIO | - | - | 2 | 3.6 | 1.9 | 421 | -40 | 105,85
STM32F103ZC | Mainstream Performance line, ARM Cortex-M3 MCU with 256 Kbytes Flash, 72 MHz CPU, motor control, USB and CAN | Active | LFBGA 144 10x10x1.7,LQFP 144 20x20x1.4 | Arm Cortex-M3 | 72 | - | 256 | - | 48 | 8 | - | Dual Watchdog,RTC,SysTick | 3 | 21 | - | - | 2 | - | 114 | 1 | - | 2 | 3 | 2 | USB Device | 3 | 2 | - | - | SDIO | - | - | 2 | 3.6 | 1.9 | 421 | -40 | 105,85
STM32F103ZD | Mainstream Performance line, ARM Cortex-M3 MCU with 384 Kbytes Flash, 72 MHz CPU, motor control, USB and CAN | Active | LFBGA 144 10x10x1.7,LQFP 144 20x20x1.4 | Arm Cortex-M3 | 72 | - | 384 | - | 64 | 8 | - | Dual Watchdog,RTC,SysTick | 3 | 21 | - | - | 2 | - | 114 | 1 | - | 2 | 3 | 2 | USB Device | 3 | 2 | - | - | SDIO | - | - | 2 | 3.6 | 1.9 | 421 | -40 | 105,85
STM32F103ZE | Mainstream Performance line, ARM Cortex-M3 MCU with 512 Kbytes Flash, 72 MHz CPU, motor control, USB and CAN | Active | LFBGA 144 10x10x1.7,LQFP 144 20x20x1.4 | Arm Cortex-M3 | 72 | - | 512 | - | 64 | 8 | - | Dual Watchdog,RTC,SysTick | 3 | 21 | - | - | 2 | - | 114 | 1 | - | 2 | 3 | 2 | USB Device | 3 | 2 | - | - | SDIO | - | - | 2 | 3.6 | 1.9 | 421 | -40 | 105,85
STM32F103ZF | Mainstream Performance line, ARM Cortex-M3 MCU with 768 Kbytes Flash, 72 MHz CPU, motor control, USB and CAN | Active | LFBGA 144 10x10x1.7,LQFP 144 20x20x1.4 | Arm Cortex-M3 | 72 | - | 768 | - | 96 | 14 | - | Dual Watchdog,RTC,SysTick | 3 | 21 | - | - | 2 | - | 114 | 1 | - | 2 | 3 | 2 | USB Device | 3 | 2 | - | - | SDIO | - | - | 2 | 3.6 | 1.9 | 421 | -40 | 105,85
STM32F103ZG | Mainstream Performance line, ARM Cortex-M3 MCU with 1 Mbyte Flash, 72 MHz CPU, motor control, USB and CAN | Active | LFBGA 144 10x10x1.7,LQFP 144 20x20x1.4 | Arm Cortex-M3 | 72 | - | 1024 | - | 96 | 14 | - | Dual Watchdog,RTC,SysTick | 3 | 21 | - | - | 2 | - | 114 | 1 | - | 2 | 3 | 2 | USB Device | 3 | 2 | - | - | SDIO | - | - | 2 | 3.6 | 1.9 | 421 | -40 | 105,85
STM32F105R8 | Mainstream Connectivity line, ARM Cortex-M3 with 64 Kbytes Flash, 72 MHz CPU, CAN, USB 2.0 OTG | Active | LQFP 64 10x10x1.4 | Arm Cortex-M3 | 72 | - | 64 | - | 64 | 7 | - | Dual Watchdog,RTC,SysTick | 2 | 16 | - | - | 2 | - | 51 | 2 | - | 2 | 3 | 2 | USB OTG FS | 3 | 2 | - | - | - | - | - | 2 | 3.6 | 1.9 | 393 | -40 | 105,85
STM32F105RB | Mainstream Connectivity line, ARM Cortex-M3 MCU with 128 Kbytes Flash, 72 MHz CPU, CAN, USB 2.0 OTG | Active | LQFP 64 10x10x1.4 | Arm Cortex-M3 | 72 | - | 128 | - | 64 | 7 | - | Dual Watchdog,RTC,SysTick | 2 | 16 | - | - | 2 | - | 51 | 2 | - | 2 | 3 | 2 | USB OTG FS | 3 | 2 | - | - | - | - | - | 2 | 3.6 | 1.9 | 393 | -40 | 105,85
STM32F105RC | Mainstream Connectivity line, ARM Cortex-M3 MCU with 256 Kbytes Flash, 72 MHz CPU, CAN, USB 2.0 OTG | Active | LQFP 64 10x10x1.4 | Arm Cortex-M3 | 72 | - | 256 | - | 64 | 7 | - | Dual Watchdog,RTC,SysTick | 2 | 16 | - | - | 2 | - | 51 | 2 | - | 2 | 3 | 2 | USB OTG FS | 3 | 2 | - | - | - | - | - | 2 | 3.6 | 1.9 | 393 | -40 | 105,85
STM32F105V8 | Mainstream Connectivity line, ARM Cortex-M3 MCU with 64 Kbytes Flash, 72 MHz CPU, CAN, USB 2.0 OTG | Active | LQFP 100 14x14x1.4 | Arm Cortex-M3 | 72 | - | 64 | - | 64 | 7 | - | Dual Watchdog,RTC,SysTick | 2 | 16 | - | - | 2 | - | 82 | 2 | - | 2 | 3 | 2 | USB OTG FS | 3 | 2 | - | - | - | - | - | 2 | 3.6 | 1.9 | 393 | -40 | 105,85
STM32F105VB | Mainstream Connectivity line, ARM Cortex-M3 MCU with 128 Kbytes Flash,72 MHz CPU, CAN, USB 2.0 OTG | Active | LFBGA 100 10x10x1.7,LQFP 100 14x14x1.4 | Arm Cortex-M3 | 72 | - | 128 | - | 64 | 7 | - | Dual Watchdog,RTC,SysTick | 2 | 16 | - | - | 2 | - | 82 | 2 | - | 2 | 3 | 2 | USB OTG FS | 3 | 2 | - | - | - | - | - | 2 | 3.6 | 1.9 | 393 | -40 | 105,85
STM32F105VC | Mainstream Connectivity line, ARM Cortex-M3 MCU with 256 Kbytes Flash, 72 MHz CPU, CAN, USB 2.0 OTG | Active | LQFP 100 14x14x1.4 | Arm Cortex-M3 | 72 | - | 256 | - | 64 | 7 | - | Dual Watchdog,RTC,SysTick | 2 | 16 | - | - | 2 | - | 82 | 2 | - | 2 | 3 | 2 | USB OTG FS | 3 | 2 | - | - | - | - | - | 2 | 3.6 | 1.9 | 393 | -40 | 105,85
STM32F107RB | Mainstream Connectivity line, ARM Cortex-M3 MCU with 128 Kbytes Flash, 72 MHz CPU, Ethernet MAC, CAN and USB 2.0 OTG | Active | LQFP 64 10x10x1.4 | Arm Cortex-M3 | 72 | - | 128 | - | 64 | 7 | - | Dual Watchdog,RTC,SysTick | 2 | 16 | - | - | 2 | - | 51 | 2 | - | 1 | 3 | 2 | USB OTG FS | 3 | 2 | - | Ethernet | - | - | - | 2 | 3.6 | 1.9 | 393 | -40 | 105,85
STM32F107RC | Mainstream Connectivity line, ARM Cortex-M3 MCU with 256 Kbytes Flash, 72 MHz CPU, Ethernet MAC, CAN and USB 2.0 OTG | Active | LQFP 64 10x10x1.4 | Arm Cortex-M3 | 72 | - | 256 | - | 64 | 7 | - | Dual Watchdog,RTC,SysTick | 2 | 16 | - | - | 2 | - | 51 | 2 | - | 1 | 3 | 2 | USB OTG FS | 3 | 2 | - | Ethernet | - | - | - | 2 | 3.6 | 1.9 | 393 | -40 | 105,85
STM32F107VB | Mainstream Connectivity line, ARM Cortex-M3 MCU with 128 Kbytes Flash, 72 MHz CPU, Ethernet MAC, CAN and USB 2.0 OTG | Active | LQFP 100 14x14x1.4 | Arm Cortex-M3 | 72 | - | 128 | - | 64 | 7 | - | Dual Watchdog,RTC,SysTick | 2 | 16 | - | - | 2 | - | 82 | 2 | - | 1 | 3 | 2 | USB OTG FS | 3 | 2 | - | Ethernet | - | - | - | 2 | 3.6 | 1.9 | 393 | -40 | 105,85
STM32F107VC | Mainstream Connectivity line, ARM Cortex-M3 MCU with 256 Kbytes Flash, 72 MHz CPU, Ethernet MAC, CAN and USB 2.0 OTG | Active | LFBGA 100 10x10x1.7,LQFP 100 14x14x1.4 | Arm Cortex-M3 | 72 | - | 256 | - | 64 | 7 | - | Dual Watchdog,RTC,SysTick | 2 | 16 | - | - | 2 | - | 82 | 2 | - | 1 | 3 | 2 | USB OTG FS | 3 | 2 | - | Ethernet | - | - | - | 2 | 3.6 | 1.9 | 393 | -40 | 105,85
STM32F301C6 | Mainstream Mixed signals MCUs ARM Cortex-M4 core with DSP and FPU, 64 Kbytes Flash, 72 MHz CPU, 12-bit ADC 5 MSPS, Comparator, Op-Amp | Active | LQFP 48 7x7x1.4 | Arm Cortex-M4 | 72 | - | 32 | - | 16 | 5 | 1 | Dual Watchdog,RTC,SysTick | 1 | 11 | - | - | 1 | 3 | 37 | - | - | 3 | 2 | 2 | - | 3 | - | 1 | - | - | - | - | 2 | 3.6 | 1.4 | 353 | -40 | 105,85
STM32F301C8 | Mainstream Mixed signals MCUs ARM Cortex-M4 core with DSP and FPU, 64 Kbytes Flash, 72 MHz CPU, 12-bit ADC 5 MSPS, Comparator, Op-Amp | Active | LQFP 48 7x7x1.4,WLCSP 49L DIE 439 P 0.4 MM | Arm Cortex-M4 | 72 | - | 64 | - | 16 | 5 | 1 | Dual Watchdog,RTC,SysTick | 1 | 11 | - | - | 1 | 3 | 37 | - | - | 3 | 2 | 2 | - | 3 | - | 1 | - | - | - | - | 2 | 3.6 | 1.4 | 353 | -40 | 105,85
STM32F301K6 | Mainstream Mixed signals MCUs ARM Cortex-M4 core with DSP and FPU, 64 Kbytes Flash, 72 MHz CPU, 12-bit ADC 5 MSPS, Comparator, Op-Amp | Active | LQFP 32 7x7x1.4,UFQFPN 32 5x5x0.55 | Arm Cortex-M4 | 72 | - | 32 | - | 16 | 5 | 1 | Dual Watchdog,RTC,SysTick | 1 | 8,9 | - | - | 1 | 2 | 24,25 | - | - | 3 | 2 | 2 | - | 2 | - | 1 | - | - | - | - | 2 | 3.6 | 1.4 | 349 | -40 | 105,85
STM32F301K8 | Mainstream Mixed signals MCUs ARM Cortex-M4 core with DSP and FPU, 64 Kbytes Flash, 72 MHz CPU, 12-bit ADC 5 MSPS, Comparator, Op-Amp | Active | LQFP 32 7x7x1.4,UFQFPN 32 5x5x0.55 | Arm Cortex-M4 | 72 | - | 64 | - | 16 | 5 | 1 | Dual Watchdog,RTC,SysTick | 1 | 8,9 | - | - | 1 | 2 | 24,25 | - | - | 3 | 2 | 2 | - | 2 | - | 1 | - | - | - | - | 2 | 3.6 | 1.4 | 353 | -40 | 105,85
STM32F301R6 | Mainstream Mixed signals MCUs ARM Cortex-M4 core with DSP and FPU, 64 Kbytes Flash, 72 MHz, 12-bit ADC 5 MSPS, Comparator, Op-Amp | Active | LQFP 64 10x10x1.4 | Arm Cortex-M4 | 72 | - | 32 | - | 16 | 5 | 1 | Dual Watchdog,RTC,SysTick | 1 | 15 | - | - | 1 | 3 | 51 | - | - | 3 | 2 | 2 | - | 3 | - | 1 | - | - | - | - | 2 | 3.6 | 1.4 | 353 | -40 | 85
STM32F301R8 | Mainstream Mixed signals MCUs ARM Cortex-M4 core with DSP and FPU, 64 Kbytes Flash, 72 MHz CPU, 12-bit ADC 5 MSPS, Comparator, Op-Amp | Active | LQFP 64 10x10x1.4 | Arm Cortex-M4 | 72 | - | 64 | - | 16 | 5 | 1 | Dual Watchdog,RTC,SysTick | 1 | 15 | - | - | 1 | 3 | 51 | - | - | 3 | 2 | 2 | - | 3 | - | 1 | - | - | - | - | 2 | 3.6 | 1.4 | 353 | -40 | 85
STM32F302C6 | Mainstream Mixed signals MCUs ARM Cortex-M4 core with DSP and FPU, 64 Kbytes Flash, 72 MHz CPU, 12-bit ADC 5 MSPS, Comparator, Op-Amp | Active | LQFP 48 7x7x1.4 | Arm Cortex-M4 | 72 | - | 32 | - | 16 | 5 | 1 | Dual Watchdog,RTC,SysTick | 1 | 11 | - | - | 1 | 3 | 37 | 1 | - | 3 | 2 | 2 | USB Device | 3 | - | 1 | - | - | - | - | 2 | 3.6 | 1.4 | 353 | -40 | 85
STM32F302C8 | Mainstream Mixed signals MCUs ARM Cortex-M4 core with DSP and FPU, 64 Kbytes Flash, 72 MHz CPU, 12-bit ADC 5 MSPS, Comparator, Op-Amp | Active | LQFP 48 7x7x1.4,WLCSP 49L DIE 439 P 0.4 MM | Arm Cortex-M4 | 72 | - | 64 | - | 16 | 5 | 1 | Dual Watchdog,RTC,SysTick | 1 | 11 | - | - | 1 | 3 | 37 | 1 | - | 3 | 2 | 2 | USB Device | 3 | - | 1 | - | - | - | - | 2 | 3.6 | 1.4 | 353 | -40 | 105,85
STM32F302CB | Mainstream Mixed signals MCUs ARM Cortex-M4 core with DSP and FPU, 128 Kbytes Flash, 72 MHz CPU, MPU, CCM, 12-bit ADC 5 MSPS, PGA, comparators | Active | LQFP 48 7x7x1.4 | Arm Cortex-M4 | 72 | - | 128 | - | 32 | 7 | 1 | Dual Watchdog,RTC,SysTick | 2 | 9 | - | - | 1 | 4 | 37 | 1 | - | 2 | 3 | 2 | USB Device | 3 | - | 2 | - | - | - | - | 2 | 3.6 | 1.5 | 392 | -40 | 105,85
STM32F302CC | Mainstream Mixed signals MCUs ARM Cortex-M4 core with DSP and FPU, 256 Kbytes Flash, 72 MHz CPU, MPU, 12-bit ADC 5 MSPS, PGA, comparators | Active | LQFP 48 7x7x1.4 | Arm Cortex-M4 | 72 | - | 256 | - | 40 | 7 | 1 | Dual Watchdog,RTC,SysTick | 2 | 9 | - | - | 1 | 4 | 37 | 1 | - | 2 | 3 | 2 | USB Device | 3 | - | 2 | - | - | - | - | 2 | 3.6 | 1.5 | 392 | -40 | 105,85
STM32F302K6 | Mainstream Mixed signals MCUs ARM Cortex-M4 core with DSP and FPU, 64 Kbytes Flash, 72 MHz CPU, 12-bit ADC 5 MSPS, Comparator, Op-Amp | Active | UFQFPN 32 5x5x0.55 | Arm Cortex-M4 | 72 | - | 32 | - | 16 | 5 | 1 | Dual Watchdog,RTC,SysTick | 1 | 8 | - | - | 1 | 2 | 24 | 1 | - | 3 | 2 | 2 | USB Device | 2 | - | 1 | - | - | - | - | 2 | 3.6 | 1.4 | 353 | -40 | 85
STM32F302K8 | Mainstream Mixed signals MCUs ARM Cortex-M4 core with DSP and FPU, 64 Kbytes Flash, 72 MHz CPU, 12-bit ADC 5 MSPS, Comparator, Op-Amp | Active | UFQFPN 32 5x5x0.55 | Arm Cortex-M4 | 72 | - | 64 | - | 16 | 5 | 1 | Dual Watchdog,RTC,SysTick | 1 | 8 | - | - | 1 | 2 | 24 | 1 | - | 3 | 2 | 2 | USB Device | 2 | - | 1 | - | - | - | - | 2 | 3.6 | 1.4 | 349 | -40 | 105,85
STM32F302R6 | Mainstream Mixed signals MCUs ARM Cortex-M4 core with DSP and FPU, 64 Kbytes Flash, 72 MHz CPU, 12-bit ADC 5 MSPS, Comparator, Op-Amp | Active | LQFP 64 10x10x1.4 | Arm Cortex-M4 | 72 | - | 32 | - | 16 | 5 | 1 | Dual Watchdog,RTC,SysTick | 1 | 15 | - | - | 1 | 3 | 51 | 1 | - | 3 | 2 | 2 | USB Device | 3 | - | 1 | - | - | - | - | 2 | 3.6 | 1.4 | 353 | -40 | 85
STM32F302R8 | Mainstream Mixed signals MCUs ARM Cortex-M4 core with DSP and FPU, 64 Kbytes Flash, 72 MHz CPU, 12-bit ADC 5 MSPS, Comparator, Op-Amp | Active | LQFP 64 10x10x1.4 | Arm Cortex-M4 | 72 | - | 64 | - | 16 | 5 | 1 | Dual Watchdog,RTC,SysTick | 1 | 15 | - | - | 1 | 3 | 51 | 1 | - | 3 | 2 | 2 | USB Device | 3 | - | 1 | - | - | - | - | 2 | 3.6 | 1.4 | 353 | -40 | 105,85
STM32F302RB | Mainstream Mixed signals MCUs ARM Cortex-M4 core with DSP and FPU, 128 Kbytes Flash, 72 MHz CPU, MPU, CCM, 12-bit ADC 5 MSPS, PGA, comparators | Active | LQFP 64 10x10x1.4 | Arm Cortex-M4 | 72 | - | 128 | - | 32 | 7 | 1 | Dual Watchdog,RTC,SysTick | 2 | 16 | - | - | 1 | 4 | 52 | 1 | 0 | 2 | 3 | 2 | USB Device | 3 | 2 | 2 | - | - | - | - | 2 | 3.6 | 1.5 | 392 | -40 | 105,85
STM32F302RC | Mainstream Mixed signals MCUs ARM Cortex-M4 core with DSP and FPU, 256 Kbytes Flash, 72 MHz CPU, MPU, 12-bit ADC 5 MSPS, PGA, comparators | Active | LQFP 64 10x10x1.4 | Arm Cortex-M4 | 72 | - | 256 | - | 40 | 7 | 1 | Dual Watchdog,RTC,SysTick | 2 | 16 | - | - | 1 | 4 | 52 | 1 | - | 2 | 3 | 2 | USB Device | 3 | 2 | 2 | - | - | - | - | 2 | 3.6 | 1.5 | 392 | -40 | 105,85
STM32F302RD | Mainstream Mixed signals MCUs ARM Cortex-M4 core with DSP and FPU, 384 Kbytes Flash, 72 MHz CPU, MPU, 12-bit ADC 5 MSPS, PGA, comparators | Active | LQFP 64 10x10x1.4 | Arm Cortex-M4 | 72 | - | 384 | - | 64 | 7 | 1 | Dual Watchdog,RTC,SysTick | 2 | 16 | - | - | 1 | 4 | 51 | 1 | - | 3 | 3 | 2 | USB Device | 3 | 2 | 2 | - | - | - | - | 2 | 3.6 | 1.5 | 392 | -40 | 105,85
STM32F302RE | Mainstream Mixed signals MCUs ARM Cortex-M4 core with DSP and FPU, 512 Kbytes Flash, 72 MHz CPU, MPU, 12-bit ADC 5 MSPS, PGA, comparators | Active | LQFP 64 10x10x1.4 | Arm Cortex-M4 | 72 | - | 512 | - | 64 | 7 | 1 | Dual Watchdog,RTC,SysTick | 2 | 16 | - | - | 1 | 4 | 51 | 1 | - | 3 | 3 | 2 | USB Device | 3 | 2 | 2 | - | - | - | - | 2 | 3.6 | 1.5 | 392 | -40 | 105,85
STM32F302VB | Mainstream Mixed signals MCUs ARM Cortex-M4 core with DSP and FPU,128 Kbytes Flash, 72 MHz CPU, MPU, CCM, 12-bit ADC 5 MSPS, PGA, comparators | Active | LQFP 100 14x14x1.4 | Arm Cortex-M4 | 72 | - | 128 | - | 32 | 7 | 1 | Dual Watchdog,RTC,SysTick | 2 | 17 | - | - | 1 | 4 | 87 | 1 | - | 2 | 3 | 2 | USB Device | 3 | 2 | 2 | - | - | - | - | 2 | 3.6 | 1.5 | 392 | -40 | 85
STM32F302VC | Mainstream Mixed signals MCUs ARM Cortex-M4 core with DSP and FPU, 256 Kbytes Flash, 72 MHz CPU, MPU, 12-bit ADC 5 MSPS, PGA, comparators | Active | LQFP 100 14x14x1.4,WLCSP 100L P 0.4 MM DIE 422 | Arm Cortex-M4 | 72 | - | 256 | - | 40 | 7 | 1 | Dual Watchdog,RTC,SysTick | 2 | 16,17 | - | - | 1 | 4 | 78,87 | 1 | - | 2 | 3 | 2 | USB Device | 3 | 2 | 2 | - | - | - | - | 2 | 3.6 | 1.5 | 392 | -40 | 105,85
STM32F302VD | Mainstream Mixed signals MCUs ARM Cortex-M4 core with DSP and FPU, 384 Kbytes Flash, 72 MHz CPU, MPU, 12-bit ADC 5 MSPS, PGA, comparators | Active | LQFP 100 14x14x1.4,UFBGA 100 7x7x0.6 | Arm Cortex-M4 | 72 | - | 384 | - | 64 | 7 | 1 | Dual Watchdog,RTC,SysTick | 2 | 17 | - | - | 1 | 4 | 86 | 1 | - | 3 | 4 | 2 | USB Device | 3 | 2 | 2 | - | - | - | - | 2 | 3.6 | 1.5 | 392 | -40 | 85
STM32F302VE | Mainstream Mixed signals MCUs ARM Cortex-M4 core with DSP and FPU, 512 Kbytes Flash, 72 MHz CPU, MPU, 12-bit ADC 5 MSPS, PGA, comparators | Active | LQFP 100 14x14x1.4,UFBGA 100 7x7x0.6 | Arm Cortex-M4 | 72 | - | 512 | - | 64 | 7 | 1 | Dual Watchdog,RTC,SysTick | 2 | 17 | - | - | 1 | 4 | 86 | 1 | - | 3 | 4 | 2 | USB Device | 3 | 2 | 2 | - | - | - | - | 2 | 3.6 | 1.5 | 392 | -40 | 85
STM32F302ZD | Mainstream Mixed signals MCUs ARM Cortex-M4 core with DSP and FPU, 384 Kbytes Flash, 72 MHz CPU, MPU, 12-bit ADC 5 MSPS, PGA, comparators | Active | LQFP 144 20x20x1.4 | Arm Cortex-M4 | 72 | - | 384 | - | 64 | 7 | 1 | Dual Watchdog,RTC,SysTick | 2 | 18 | - | - | 1 | 4 | 115 | 1 | - | 3 | 4 | 2 | USB Device | 3 | 2 | 2 | - | - | - | - | 2 | 3.6 | 1.5 | 392 | -40 | 85
STM32F302ZE | Mainstream Mixed signals MCUs ARM Cortex-M4 core with DSP and FPU, 512 Kbytes Flash, 72 MHz CPU, MPU, 12-bit ADC 5 MSPS, PGA, comparators | Active | LQFP 144 20x20x1.4 | Arm Cortex-M4 | 72 | - | 512 | - | 64 | 7 | 1 | Dual Watchdog,RTC,SysTick | 2 | 18 | - | - | 1 | 4 | 115 | 1 | - | 3 | 4 | 2 | USB Device | 3 | 2 | 2 | - | - | - | - | 2 | 3.6 | 1.5 | 392 | -40 | 105,85
STM32F303C6 | Mainstream Mixed signals MCUs ARM Cortex-M4 core with DSP and FPU, 32 Kbytes Flash, 72 MHz CPU, CCM, 12-bit ADC 5 MSPS, comparators, op-amp | Active | LQFP 48 7x7x1.4 | Arm Cortex-M4 | 72 | - | 32 | - | 16 | 7 | 1 | Dual Watchdog,RTC,SysTick | 2 | 15 | - | - | 3 | 3 | 37 | 1 | - | 1 | 1 | - | - | 3 | - | 1 | - | - | - | - | 2 | 3.6 | 1.4 | 353 | -40 | 85
STM32F303C8 | Mainstream Mixed signals MCUs ARM Cortex-M4 core with DSP and FPU, 64 Kbytes Flash, 72 MHz CPU, CCM, 12-bit ADC 5 MSPS, comparators, op-amp | Active | LQFP 48 7x7x1.4,WLCSP 49L DIE 438 PITCH 0.5 | Arm Cortex-M4 | 72 | - | 64 | - | 16 | 7 | 1 | Dual Watchdog,RTC,SysTick | 2 | 15,18 | - | - | 3 | 3 | 37,38 | 1 | - | 1 | 1 | - | USB Device | 3 | - | 1 | - | - | - | - | 2 | 3.6 | 1.4 | 353 | -40 | 85
STM32F303CB | Mainstream Mixed signals MCUs ARM Cortex-M4 core with DSP and FPU, 128 Kbytes Flash, 72 MHz CPU, MPU, CCM, 12-bit ADC 5 MSPS, PGA, comparators | Active | LQFP 48 7x7x1.4 | Arm Cortex-M4 | 72 | - | 128 | - | 40 | 9 | 1 | Dual Watchdog,RTC,SysTick | 4 | 15 | - | - | 2 | 7 | 37 | 1 | - | 2 | 3 | 2 | USB Device | 3 | - | 4 | - | - | - | - | 2 | 3.6 | 1.5 | 392 | -40 | 105,85
STM32F303CC | Mainstream Mixed signals MCUs ARM Cortex-M4 core with DSP and FPU, 256 Kbytes Flash, 72 MHz CPU, MPU, CCM, 12-bit ADC 5 MSPS, PGA, comparators | Active | LQFP 48 7x7x1.4 | Arm Cortex-M4 | 72 | - | 256 | - | 48 | 9 | 1 | Dual Watchdog,RTC,SysTick | 4 | 15 | - | - | 2 | 7 | 37 | 1 | - | 2 | 3 | 2 | USB Device | 3 | - | 4 | - | - | - | - | 2 | 3.6 | 1.5 | 392 | -40 | 105,85
STM32F303K6 | Mainstream Mixed signals MCUs ARM Cortex-M4 core with DSP and FPU, 32 Kbytes Flash, 72 MHz CPU, CCM, 12-bit ADC 5 MSPS, comparators, op-amp | Active | LQFP 32 7x7x1.4 | Arm Cortex-M4 | 72 | - | 32 | - | 16 | 7 | 1 | Dual Watchdog,RTC,SysTick | 2 | 10 | - | - | 3 | 2 | 25 | 1 | - | 1 | 1 | - | USB Device | 2 | - | 1 | - | - | - | - | 2 | 3.6 | 1.4 | 353 | -40 | 85
STM32F303K8 | Mainstream Mixed signals MCUs ARM Cortex-M4 core with DSP and FPU, 64 Kbytes Flash, 72 MHz CPU, CCM, 12-bit ADC 5 MSPS, comparators, op-amp | Active | LQFP 32 7x7x1.4 | Arm Cortex-M4 | 72 | - | 64 | - | 16 | 7 | 1 | Dual Watchdog,RTC,SysTick | 2 | 9 | - | - | 3 | 2 | 25 | 1 | - | 1 | 1 | - | USB Device | 2 | - | 1 | - | - | - | - | 2 | 3.6 | 1.4 | 353 | -40 | 85
STM32F303R6 | Mainstream Mixed signals MCUs ARM Cortex-M4 core with DSP and FPU, 32 Kbytes Flash, 72 MHz CPU, CCM, 12-bit ADC 5 MSPS, comparators, op-amp | Active | LQFP 64 10x10x1.4 | Arm Cortex-M4 | 72 | - | 32 | - | 16 | 7 | 1 | Dual Watchdog,RTC,SysTick | 2 | 21 | - | - | 3 | 3 | 51 | 1 | - | 1 | 1 | - | USB Device | 3 | - | 1 | - | - | - | - | 2 | 3.6 | 1.4 | 353 | -40 | 85
STM32F303R8 | Mainstream Mixed signals MCUs ARM Cortex-M4 core with DSP and FPU, 64 Kbytes Flash, 72 MHz CPU, CCM, 12-bit ADC 5 MSPS, comparators, op-amp | Active | LQFP 64 10x10x1.4 | Arm Cortex-M4 | 72 | - | 64 | - | 16 | 7 | 1 | Dual Watchdog,RTC,SysTick | 2 | 21 | - | - | 3 | 3 | 51 | 1 | - | 1 | 1 | - | USB Device | 3 | - | 1 | - | - | - | - | 2 | 3.6 | 1.4 | 353 | -40 | 105,85
STM32F303RB | Mainstream Mixed signals MCUs ARM Cortex-M4 core with DSP and FPU, 128 Kbytes Flash, 72 MHz CPU, MPU, CCM, 12-bit ADC 5 MSPS, PGA, comparators | Active | LQFP 64 10x10x1.4 | Arm Cortex-M4 | 72 | - | 128 | - | 40 | 9 | 1 | Dual Watchdog,RTC,SysTick | 4 | 22 | - | - | 2 | 7 | 52 | 1 | - | 2 | 3 | 2 | USB Device | 3 | 2 | 4 | - | - | - | - | 2 | 3.6 | 1.5 | 392 | -40 | 105,85
STM32F303RC | Mainstream Mixed signals MCUs ARM Cortex-M4 core with DSP and FPU, 256 Kbytes Flash, 72 MHz CPU, MPU, CCM, 12-bit ADC 5 MSPS, PGA, comparators | Active | LQFP 64 10x10x1.4 | Arm Cortex-M4 | 72 | - | 256 | - | 48 | 9 | 1 | Dual Watchdog,RTC,SysTick | 4 | 22 | - | - | 2 | 7 | 52 | 1 | - | 2 | 3 | 2 | USB Device | 3 | 2 | 4 | - | - | - | - | 2 | 3.6 | 1.5 | 392 | -40 | 105,85
STM32F303RD | Mainstream Mixed signals MCUs ARM Cortex-M4 core with DSP and FPU, 384 Kbytes Flash, 72 MHz CPU, MPU, CCM, 12-bit ADC 5 MSPS, PGA, comparators | Active | LQFP 64 10x10x1.4 | Arm Cortex-M4 | 72 | - | 384 | - | 80 | 9 | 1 | Dual Watchdog,RTC,SysTick | 4 | 22 | - | - | 2 | 7 | 51 | 1 | - | 3 | 3 | 2 | USB Device | 3 | 2 | 4 | - | - | - | - | 2 | 3.6 | 1.5 | 392 | -40 | 105,85
STM32F303RE | Mainstream Mixed signals MCUs ARM Cortex-M4 core with DSP and FPU, 512 Kbytes Flash, 72 MHz CPU, MPU, CCM, 12-bit ADC 5 MSPS, PGA, comparators | Active | LQFP 64 10x10x1.4 | Arm Cortex-M4 | 72 | - | 512 | - | 80 | 9 | 1 | Dual Watchdog,RTC,SysTick | 4 | 22 | - | - | 2 | 7 | 51 | 1 | - | 3 | 3 | 2 | USB Device | 3 | 2 | 4 | - | - | - | - | 2 | 3.6 | 2 | 450 | -40 | 105,85
STM32F303VB | Mainstream Mixed signals MCUs ARM Cortex-M4 core with DSP and FPU, 128 Kbytes Flash, 72 MHz CPU, MPU, CCM, 12-bit ADC 5 MSPS, PGA, comparators | Active | LQFP 100 14x14x1.4 | Arm Cortex-M4 | 72 | - | 128 | - | 40 | 9 | 1 | Dual Watchdog,RTC,SysTick | 4 | 39 | - | - | 2 | 7 | 87 | 1 | - | 2 | 3 | 2 | USB Device | 3 | 2 | 4 | - | - | - | - | 2 | 3.6 | 1.5 | 392 | -40 | 105,85
STM32F303VC | Mainstream Mixed signals MCUs ARM Cortex-M4 core with DSP and FPU, 256 Kbytes Flash, 72 MHz CPU, MPU, CCM, 12-bit ADC 5 MSPS, PGA, comparators | Active | LQFP 100 14x14x1.4,WLCSP 100L P 0.4 MM DIE 422 | Arm Cortex-M4 | 72 | - | 256 | - | 48 | 9 | 1 | Dual Watchdog,RTC,SysTick | 4 | 32,39 | - | - | 2 | 7 | 78,87 | 1 | - | 2 | 3 | 2 | USB Device | 3 | 2 | 4 | - | - | - | - | 2 | 3.6 | 1.5 | 392 | -40 | 105,85
STM32F303VD | Mainstream Mixed signals MCUs ARM Cortex-M4 core with DSP and FPU, 384 Kbytes Flash, 72 MHz CPU, MPU, CCM, 12-bit ADC 5 MSPS, PGA, comparators | Active | LQFP 100 14x14x1.4,UFBGA 100 7x7x0.6 | Arm Cortex-M4 | 72 | - | 384 | - | 80 | 10 | 1 | Dual Watchdog,RTC,SysTick | 4 | 39 | - | - | 2 | 7 | 86 | 1 | - | 3 | 4 | 2 | USB Device | 3 | 2 | 4 | - | - | - | - | 2 | 3.6 | 1.5 | 392 | -40 | 85
STM32F303VE | Mainstream Mixed signals MCUs ARM Cortex-M4 core with DSP and FPU, 512 Kbytes Flash, 72 MHz CPU, MPU, CCM, 12-bit ADC 5 MSPS, PGA, comparators | Active | LQFP 100 14x14x1.4,UFBGA 100 7x7x0.6,WLCSP 100L P 0.4MM DIE 446 | Arm Cortex-M4 | 72 | - | 512 | - | 80 | 10 | 1 | Dual Watchdog,RTC,SysTick | 4 | 33,39 | - | - | 2 | 7 | 78,86 | 1 | - | 3 | 4 | 2 | USB Device | 3 | 2 | 4 | - | FMC | - | - | 2 | 3.6 | 1.5 | 392 | -40 | 105
STM32F303ZD | Mainstream Mixed signals MCUs ARM Cortex-M4 core with DSP and FPU, 384 Kbytes Flash, 72 MHz CPU, MPU, CCM, 12-bit ADC 5 MSPS, PGA, comparators | Active | LQFP 144 20x20x1.4 | Arm Cortex-M4 | 72 | - | 384 | - | 80 | 10 | 1 | Dual Watchdog,RTC,SysTick | 4 | 40 | - | - | 2 | 7 | 115 | 1 | - | 3 | 4 | 2 | USB Device | 3 | 2 | 4 | - | - | - | - | 2 | 3.6 | 1.5 | 392 | -40 | 105,85
STM32F303ZE | Mainstream Mixed signals MCUs ARM Cortex-M4 core with DSP and FPU, 512 Kbytes Flash, 72 MHz CPU, MPU, CCM, 12-bit ADC 5 MSPS, PGA, comparators | Active | LQFP 144 20x20x1.4 | Arm Cortex-M4 | 72 | - | 512 | - | 80 | 10 | 1 | Dual Watchdog,RTC,SysTick | 4 | 40 | - | - | 2 | 7 | 115 | 1 | - | 3 | 4 | 2 | USB Device | 3 | 2 | 4 | - | - | - | - | 2 | 3.6 | 1.5 | 392 | -40 | 105,85
STM32F318C8 | Mainstream Mixed signals MCUs ARM Cortex-M4 core with DSP and FPU, 64 Kbytes Flash, 72 MHz CPU, 12-bit ADC 5 MSPS, Comparator, Op-Amp | Active | LQFP 48 7x7x1.4,WLCSP 49L DIE 439 P 0.4 MM | Arm Cortex-M4 | 72 | - | 64 | - | 16 | 5 | 1 | Dual Watchdog,RTC,SysTick | 1 | 11 | - | - | 1 | 3 | 36 | - | - | 3 | 2 | 2 | - | 3 | - | 1 | - | - | - | - | 1.65 | 1.95 | 4.2 | 350 | -40 | 85
STM32F318K8 | Mainstream Mixed signals MCUs ARM Cortex-M4 core with DSP and FPU, 64 Kbytes Flash, 72 MHz CPU, 12-bit ADC 5 MSPS, Comparator, Op-Amp | Active | UFQFPN 32 5x5x0.55 | Arm Cortex-M4 | 72 | - | 64 | - | 16 | 5 | 1 | Dual Watchdog,RTC,SysTick | 1 | 8 | - | - | 1 | 2 | 23 | - | - | 3 | 2 | 2 | - | 2 | - | 1 | - | - | - | - | 1.65 | 1.95 | 4.2 | 350 | -40 | 105,85
STM32F328C8 | Mainstream Mixed signals MCUs ARM Cortex-M4 core with DSP and FPU, 64 Kbytes Flash, 72 MHz CPU, CCM, 12-bit ADC 5 MSPS, comparators, op-amp | Active | LQFP 48 7x7x1.4 | Arm Cortex-M4 | 72 | - | 64 | - | 16 | 7 | 1 | Dual Watchdog,RTC,SysTick | 2 | 14 | - | - | 3 | 3 | 36 | 1 | - | 1 | 1 | - | - | 3 | - | 1 | - | - | - | - | 1.65 | 1.95 | 6.8 | 420 | -40 | 85
STM32F334C4 | Mainstream Mixed signals MCUs ARM Cortex-M4 core with DSP and FPU, 16 Kbytes Flash, 72 MHz CPU, CCM, 12-bit ADC 5 MSPS, comparators, op-amp, hr timer | Active | LQFP 48 7x7x1.4 | Arm Cortex-M4 | 72 | - | 16 | - | 16 | 7 | 1 | Dual Watchdog,RTC,SysTick | 2 | 15 | - | - | 3 | 3 | 37 | 1 | - | 1 | 1 | - | - | 3 | - | 1 | - | - | - | - | 2 | 3.6 | 1 | 420 | -40 | 85
STM32F334C6 | Mainstream Mixed signals MCUs ARM Cortex-M4 core with DSP and FPU, 32 Kbytes Flash, 72 MHz CPU, CCM, 12-bit ADC 5 MSPS, comparators, op-amp, hr timer | Active | LQFP 48 7x7x1.4 | Arm Cortex-M4 | 72 | - | 32 | - | 16 | 7 | 1 | Dual Watchdog,HR timer,RTC,SysTick | 2 | 15 | - | - | 3 | 3 | 37 | 1 | - | 1 | 1 | - | - | 3 | - | 1 | - | - | - | - | 2 | 3.6 | 1 | 420 | -40 | 105,85
STM32F334C8 | Mainstream Mixed signals MCUs ARM Cortex-M4 core with DSP and FPU, 64 Kbytes Flash, 72 MHz CPU, CCM, 12-bit ADC 5 MSPS, comparators, op-amp, hr timer | Active | LQFP 48 7x7x1.4,WLCSP 49L DIE 438 PITCH 0.5 | Arm Cortex-M4 | 72 | - | 64 | - | 16 | 7 | 1 | Dual Watchdog,HR timer,RTC,SysTick | 2 | 15,18 | - | - | 3 | 3 | 37,38 | 1 | - | 1 | 1 | - | - | 3 | - | 1 | - | - | - | - | 2 | 3.6 | 1 | 420 | -40 | 105,85
STM32F334K4 | Mainstream Mixed signals MCUs ARM Cortex-M4 core with DSP and FPU, 16 Kbytes Flash, 72 MHz CPU, CCM, 12-bit ADC 5 MSPS, comparators, op-amp, hr timer | Active | LQFP 32 7x7x1.4 | Arm Cortex-M4 | 72 | - | 16 | - | 16 | 7 | 1 | Dual Watchdog,RTC,SysTick | 2 | 10 | - | - | 3 | 2 | 25 | 1 | - | 1 | 1 | - | - | 2 | - | 1 | - | - | - | - | 2 | 3.6 | 1 | 420 | -40 | 85
STM32F334K6 | Mainstream Mixed signals MCUs ARM Cortex-M4 core with DSP and FPU, 32-Kbytes Flash, 72 MHz CPU, CCM, 12-bit ADC 5 MSPS, comparators, op-amp, hr timer | Active | LQFP 32 7x7x1.4 | Arm Cortex-M4 | 72 | - | 32 | - | 16 | 7 | 1 | Dual Watchdog,HR timer,RTC,SysTick | 2 | 10 | - | - | 3 | 2 | 25 | 1 | - | 1 | 1 | - | - | 2 | - | 1 | - | - | - | - | 2 | 3.6 | 1 | 420 | -40 | 105,85
STM32F334K8 | Mainstream Mixed signals MCUs ARM Cortex-M4 core with DSP and FPU, 64 Kbytes Flash, 72 MHz CPU, CCM, 12-bit ADC 5 MSPS, comparators, op-amp, hr timer | Active | LQFP 32 7x7x1.4,UFQFPN 32L P 0.5 MM CHIP ON LEAD | Arm Cortex-M4 | 72 | - | 64 | - | 16 | 7 | 1 | Dual Watchdog,HR timer,RTC,SysTick | 2 | 10,9 | - | - | 3 | 2 | 24,25 | 1 | - | 1 | 1 | - | - | 2 | - | 1 | - | - | - | - | 2 | 3.6 | 1 | 420 | -40 | 105,85
STM32F334R6 | Mainstream Mixed signals MCUs ARM Cortex-M4 core with DSP and FPU, 32 Kbytes Flash, 72 MHz CPU, CCM, 12-bit ADC 5 MSPS, comparators, op-amp, hr timer | Active | LQFP 64 10x10x1.4 | Arm Cortex-M4 | 72 | - | 32 | - | 16 | 7 | 1 | Dual Watchdog,HR timer,RTC,SysTick | 2 | 21 | - | - | 3 | 3 | 51 | 1 | - | 1 | 1 | - | - | 3 | - | 1 | - | - | - | - | 2 | 3.6 | 1 | 420 | -40 | 85
STM32F334R8 | Mainstream Mixed signals MCUs ARM Cortex-M4 core with DSP and FPU, 64 Kbytes Flash, 72 MHz CPU, CCM, 12-bit ADC 5 MSPS, comparators, op-amp, hr timer | Active | LQFP 64 10x10x1.4 | Arm Cortex-M4 | 72 | - | 64 | - | 16 | 7 | 1 | Dual Watchdog,HR timer,RTC,SysTick | 2 | 21 | - | - | 3 | 3 | 51 | 1 | - | 1 | 1 | - | - | 3 | - | 1 | - | - | - | - | 2 | 3.6 | 1 | 420 | -40 | 105,85
STM32F358CC | Mainstream Mixed signals MCUs ARM Cortex-M4 core with DSP and FPU, 256 Kbytes Flash, 72 MHz CPU, MPU, CCM, 12-bit ADC 5Msps, PGA, comparators | Active | LQFP 48 7x7x1.4 | Arm Cortex-M4 | 72 | - | 256 | - | 48 | 9 | 1 | Dual Watchdog,RTC,SysTick | 4 | 14 | - | - | 2 | 7 | 36 | 1 | - | 2 | 3 | 2 | - | 3 | - | 4 | - | - | - | - | 1.65 | 1.95 | 7.4 | 368 | -40 | 85
STM32F358RC | Mainstream Mixed signals MCUs ARM Cortex-M4 core with DSP and FPU, 256 Kbytes Flash, 72 MHz CPU, MPU, CCM, 12-bit ADC 5Msps, PGA, comparators | Active | LQFP 64 10x10x1.4 | Arm Cortex-M4 | 72 | - | 256 | - | 48 | 9 | 1 | Dual Watchdog,RTC,SysTick | 4 | 21 | - | - | 2 | 7 | 51 | 1 | - | 2 | 3 | 2 | - | 3 | 2 | 4 | - | - | - | - | 1.65 | 1.95 | 7.4 | 368 | -40 | 85
STM32F358VC | Mainstream Mixed signals MCUs ARM Cortex-M4 core with DSP and FPU, 256 Kbytes Flash, 72 MHz CPU, MPU, CCM, 12-bit ADC 5Msps, PGA, comparators | Active | LQFP 100 14x14x1.4 | Arm Cortex-M4 | 72 | - | 256 | - | 48 | 9 | 1 | Dual Watchdog,RTC,SysTick | 4 | 38 | - | - | 2 | 7 | 86 | 1 | - | 2 | 3 | 2 | - | 3 | 2 | 4 | - | - | - | - | 1.65 | 1.95 | 7.4 | 368 | -40 | 85
STM32F373C8 | Mainstream Mixed signals MCUs ARM Cortex-M4 core with DSP and FPU, 64 Kbytes Flash, 72 MHz CPU, MPU, 16-bit ADC, comparators | Active | LQFP 48 7x7x1.4 | Arm Cortex-M4 | 72 | - | 64 | - | 16 | 12 | 2 | Dual Watchdog,RTC,SysTick | 1 | 9 | 3 | 8 | 3 | 2 | 37 | 1 | - | 2 | 3 | 3 | USB Device | 3 | - | - | - | - | - | - | 2 | 3.6 | 1.6 | 417 | -40 | 85
STM32F373CB | Mainstream Mixed signals MCUs ARM Cortex-M4 core with DSP and FPU, 128 KBytes Flash, 72MHz CPU, MPU, 16-bit ADC, comparators | Active | LQFP 48 7x7x1.4 | Arm Cortex-M4 | 72 | - | 128 | - | 24 | 12 | 2 | Dual Watchdog,RTC,SysTick | 1 | 9 | 3 | 8 | 3 | 2 | 37 | 1 | - | 2 | 3 | 3 | USB Device | 3 | - | - | - | - | - | - | 2 | 3.6 | 1.6 | 417 | -40 | 105,85
STM32F373CC | Mainstream Mixed signals MCUs ARM Cortex-M4 core with DSP and FPU, 256 KBytes Flash, 72 MHz CPU, MPU, 16-bit ADC comparators | Active | LQFP 48 7x7x1.4 | Arm Cortex-M4 | 72 | - | 256 | - | 32 | 12 | 2 | Dual Watchdog,RTC,SysTick | 1 | 9 | 3 | 8 | 3 | 2 | 37 | 1 | - | 2 | 3 | 3 | USB Device | 3 | - | - | - | - | - | - | 2 | 3.6 | 1.6 | 417 | -40 | 105,85
STM32F373R8 | Mainstream Mixed signals MCUs ARM Cortex-M4 core with DSP and FPU, 64 Kbytes Flash, 72 MHz CPU, MPU, 16-bit ADC, comparators | Active | LQFP 64 10x10x1.4 | Arm Cortex-M4 | 72 | - | 64 | - | 16 | 12 | 2 | Dual Watchdog,RTC,SysTick | 1 | 16 | 3 | 8 | 3 | 2 | 52 | 1 | - | 2 | 3 | 3 | USB Device | 3 | - | - | - | - | - | - | 2 | 3.6 | 1.6 | 417 | -40 | 85
STM32F373RB | Mainstream Mixed signals MCUs ARM Cortex-M4 core with DSP and FPU, 128 Kbytes Flash, 72 MHz CPU, MPU, 16-bit ADC, comparators | Active | LQFP 64 10x10x1.4 | Arm Cortex-M4 | 72 | - | 128 | - | 24 | 12 | 2 | Dual Watchdog,RTC,SysTick | 1 | 16 | 3 | 8 | 3 | 2 | 52 | 1 | - | 2 | 3 | 3 | USB Device | 3 | - | - | - | - | - | - | 2 | 3.6 | 1.6 | 417 | -40 | 105,85
STM32F373RC | Mainstream Mixed signals MCUs ARM Cortex-M4 core with DSP and FPU, 256 KBytes Flash, 72 MHz CPU, MPU, 16-bit ADC comparators | Active | LQFP 64 10x10x1.4 | Arm Cortex-M4 | 72 | - | 256 | - | 32 | 12 | 2 | Dual Watchdog,RTC,SysTick | 1 | 16 | 3 | 8 | 3 | 2 | 52 | 1 | - | 2 | 3 | 3 | USB Device | 3 | - | - | - | - | - | - | 2 | 3.6 | 1.6 | 417 | -40 | 85
STM32F373V8 | Mainstream Mixed signals MCUs ARM Cortex-M4 core with DSP and FPU, 64 Kbytes Flash, 72 MHz CPU, MPU, 16-bit ADC, comparators | Active | LQFP 100 14x14x1.4,UFBGA 100 7x7x0.6 | Arm Cortex-M4 | 72 | - | 64 | - | 16 | 12 | 2 | Dual Watchdog,RTC,SysTick | 1 | 16 | 3 | 21 | 3 | 2 | 84 | 1 | - | 2 | 3 | 3 | USB Device | 3 | - | - | - | - | - | - | 2 | 3.6 | 1.6 | 417 | -40 | 85
STM32F373VB | Mainstream Mixed signals MCUs ARM Cortex-M4 core with DSP and FPU, 128 KBytes Flash, 72 MHz CPU, MPU, 16-bit ADC comparators | Active | LQFP 100 14x14x1.4,UFBGA 100 7x7x0.6 | Arm Cortex-M4 | 72 | - | 128 | - | 24 | 12 | 2 | Dual Watchdog,RTC,SysTick | 1 | 16 | 3 | 21 | 3 | 2 | 84 | 1 | - | 2 | 3 | 3 | USB Device | 3 | - | - | - | - | - | - | 2 | 3.6 | 1.6 | 417 | -40 | 105,85
STM32F373VC | Mainstream Mixed signals MCUs ARM Cortex-M4 core with DSP and FPU, 256 KBytes Flash, 72 MHz CPU, MPU, 16-bit ADC comparators | Active | LQFP 100 14x14x1.4,UFBGA 100 7x7x0.6 | Arm Cortex-M4 | 72 | - | 256 | - | 32 | 12 | 2 | Dual Watchdog,RTC,SysTick | 1 | 16 | 3 | 21 | 3 | 2 | 84 | 1 | - | 2 | 3 | 3 | USB Device | 3 | - | - | - | - | - | - | 2 | 3.6 | 1.6 | 417 | -40 | 105,85
STM32F378CC | Mainstream Mixed signals MCUs ARM Cortex-M4 core with DSP and FPU, 256 Kbytes Flash, 72 MHz CPU, MPU, 16-bit ADC, comparators | Active | LQFP 48 7x7x1.4 | Arm Cortex-M4 | 72 | - | 256 | - | 32 | 12 | 2 | Dual Watchdog,RTC,SysTick | 1 | 9 | 3 | 7 | 3 | 2 | 36 | 1 | - | 2 | 3 | 3 | - | 3 | - | - | - | - | - | - | 1.65 | 1.95 | 5.9 | 430 | -40 | 85
STM32F378RC | Mainstream Mixed signals MCUs ARM Cortex-M4 core with DSP and FPU, 256 Kbytes Flash, 72 MHz CPU, MPU, 16-bit ADC, comparators | Active | LQFP 64 10x10x1.4,WLCSP 66L DIE 432 R 8X8 0.4 MM P | Arm Cortex-M4 | 72 | - | 256 | - | 32 | 12 | 2 | Dual Watchdog,RTC,SysTick | 1 | 16 | 3 | 7 | 3 | 2 | 51 | 1 | - | 2 | 3 | 3 | - | 3 | - | - | - | - | - | - | 1.65 | 1.95 | 5.9 | 394 | -40 | 85
STM32F378VC | Mainstream Mixed signals MCUs ARM Cortex-M4 core with DSP and FPU, 256 Kbytes Flash, 72 MHz CPU, MPU, 16-bit ADC, comparators | Active | LQFP 100 14x14x1.4,UFBGA 100 7x7x0.6 | Arm Cortex-M4 | 72 | - | 256 | - | 32 | 12 | 2 | Dual Watchdog,RTC,SysTick | 1 | 16 | 3 | 20 | 3 | 2 | 83 | 1 | - | 2 | 3 | 3 | - | 3 | - | - | - | - | - | - | 1.65 | 1.95 | 5.9 | 430 | -40 | 85
STM32F398VE | Mainstream Mixed signals MCUs ARM Cortex-M4 core with DSP and FPU, 512 Kbytes Flash, 72 MHz CPU, MPU, CCM, 12-bit ADC 5Msps, PGA, comparators | Active | LQFP 100 14x14x1.4 | Arm Cortex-M4 | 72 | - | 512 | - | 80 | 10 | 1 | Dual Watchdog,RTC,SysTick | 4 | 38 | - | - | 2 | 7 | 85 | 1 | - | 3 | 4 | 2 | - | 3 | 2 | 4 | - | - | - | - | 1.65 | 1.95 | 9.8 | 392 | -40 | 85
STM32G030C6 | Mainstream Value-Line Arm Cortex-M0+ MCU with 32 Kbytes of of Flash memory memory, 8 Kbytes RAM, 64 MHz CPU, 2x USART, timers, ADC, comm. I/F, 2-3.6V | Active | LQFP 48 7x7x1.4 | Arm Cortex-M0+ | 64 | - | 32 | - | 8 | 5 | - | - | 1 | 16 | - | - | - | - | 43 | - | - | 2 | 2 | 1 | - | 2 | - | - | - | - | - | - | 2 | 3.6 | - | - | -40 | 85
STM32G030C8 | Mainstream Value-Line Arm Cortex-M0+ MCU with 64 Kbytes of Flash memory, 8 Kbytes RAM, 64 MHz CPU, 2x USART, timers, ADC, comm. I/F, 2-3.6V | Active | LQFP 48 7x7x1.4 | Arm Cortex-M0+ | 64 | - | 64 | - | 8 | 5 | - | - | 1 | 16 | - | - | - | - | 43 | - | - | 2 | 2 | 1 | - | 2 | - | - | - | - | - | - | 2 | 3.6 | - | - | -40 | 85
STM32G030F6 | Mainstream Value-Line Arm Cortex-M0+ MCU with 32 Kbytes of Flash memory, 8 Kbytes RAM, 64 MHz CPU, 2x USART, timers, ADC, comm. I/F, 2-3.6V | Active | TSSOP 20 | Arm Cortex-M0+ | 64 | - | 32 | - | 8 | 5 | - | - | 1 | 16 | - | - | - | - | 26 | - | - | 2 | 2 | 1 | - | 2 | - | - | - | - | - | - | 2 | 3.6 | - | - | -40 | 85
STM32G030J6 | Mainstream Value Line Arm Cortex-M0+ MCU with 32 Kbytes of Flash memory, 8 Kbytes RAM, 64 MHz CPU, 2x USART, timers, ADC, comm. I/F, 2-3.6V | Active | SO-8 | Arm Cortex-M0+ | 64 | - | 32 | - | 8 | 5 | - | - | 1 | 10 | - | - | - | - | 17 | - | - | 2 | 2 | 1 | - | 1 | - | - | - | - | - | - | 2 | 3.6 | - | - | -40 | 85
STM32G030K6 | Mainstream Value-Line Arm Cortex-M0+ MCU with 32 Kbytes of Flash memory, 8 Kbytes RAM, 64 MHz CPU, 2x USART, timers, ADC, comm. I/F, 2-3.6V | Active | LQFP 32 7x7x1.4 | Arm Cortex-M0+ | 64 | - | 32 | - | 8 | 5 | - | - | 1 | 16 | - | - | - | - | 29 | - | - | 2 | 2 | 1 | - | 2 | - | - | - | - | - | - | 2 | 3.6 | - | - | -40 | 85
STM32G030K8 | Mainstream Value-Line Arm Cortex-M0+ MCU with 64 Kbytes of Flash memory, 8 Kbytes RAM, 64 MHz CPU, 2x USART, timers, ADC, comm. I/F, 2-3.6V | Active | LQFP 32 7x7x1.4 | Arm Cortex-M0+ | 64 | - | 64 | - | 8 | 5 | 0 | - | 1 | 16 | - | - | 0 | 0 | 29 | - | 0 | 2 | 2 | 1 | - | 2 | 0 | 0 | - | - | - | - | 2 | 3.6 | - | - | -40 | 85
STM32G031C4 | Mainstream Arm Cortex-M0+ MCU with 16 Kbytes of Flash memory, 8 Kbytes RAM, 64 MHz CPU, 2x USART, timers, ADC, comm. I/F, 1.7-3.6V | Active | LQFP 48 7x7x1.4,UFQFPN 48 7x7x0.55 | Arm Cortex-M0+ | 64 | - | 16 | - | 8 | 5 | 1 | - | 1 | 16 | - | - | - | - | 43 | - | - | 2 | 2 | 1 | - | 2 | - | - | - | - | - | - | 1.7 | 3.6 | - | - | -40 | 85
STM32G031C6 | Mainstream Arm Cortex-M0+ MCU with 32 Kbytes of Flash memory, 8 Kbytes RAM, 64 MHz CPU, 2x USART, timers, ADC, comm. I/F, 1.7-3.6V | Active | LQFP 48 7x7x1.4,UFQFPN 48 7x7x0.55 | Arm Cortex-M0+ | 64 | - | 32 | - | 8 | 5 | 1 | - | 1 | 16 | - | - | - | - | 43 | - | - | 2 | 2 | 1 | - | 2 | - | - | - | - | - | - | 1.7 | 3.6 | - | - | -40 | 85
STM32G031C8 | Mainstream Arm Cortex-M0+ MCU with 64 Kbytes of Flash memory, 8 Kbytes RAM, 64 MHz CPU, 2x USART, timers, ADC, comm. I/F, 1.7-3.6V | Active | LQFP 48 7x7x1.4,UFQFPN 48 7x7x0.55 | Arm Cortex-M0+ | 64 | - | 64 | - | 8 | 5 | 1 | - | 1 | 16 | - | - | - | - | 43 | - | - | - | 2 | 1 | - | 2 | - | - | - | - | - | - | 1.7 | 3.6 | - | - | -40 | 105,85
STM32G031F4 | Mainstream Arm Cortex-M0+ MCU with 16 Kbytes of of Flash memory memory, 8 Kbytes RAM, 64 MHz CPU, 2x USART, timers, ADC, comm. I/F, 1.7-3.6V | Active | TSSOP 20 | Arm Cortex-M0+ | 64 | - | 16 | - | 8 | 5 | 1 | - | 1 | 16 | - | - | - | - | 26 | - | - | - | 2 | 1 | - | 2 | - | - | - | - | - | - | 1.7 | 3.6 | - | - | -40 | 125,85
STM32G031F6 | Mainstream Arm Cortex-M0+ MCU with 32 Kbytes of Flash memory, 8 Kbytes RAM, 64 MHz CPU, 2x USART, timers, ADC, comm. I/F, 1.7-3.6V | Active | TSSOP 20 | Arm Cortex-M0+ | 64 | - | 32 | - | 8 | 5 | 1 | - | 1 | 16 | - | - | - | - | 26 | - | - | 2 | 2 | 1 | - | 2 | - | - | - | - | - | - | 1.7 | 3.6 | - | - | -40 | 85
STM32G031F8 | Mainstream Arm Cortex-M0+ MCU with 64 Kbytes of Flash memory, 8 Kbytes RAM, 64 MHz CPU, 2x USART, timers, ADC, comm. I/F, 1.7-3.6V | Active | TSSOP 20 | Arm Cortex-M0+ | 64 | - | 64 | - | 8 | 5 | 1 | - | 1 | 16 | - | - | 0 | 0 | 26 | - | 0 | - | 2 | 1 | - | 2 | 0 | 0 | - | - | - | - | 1.7 | 3.6 | - | - | -40 | 85
STM32G031G4 | Mainstream Arm Cortex-M0+ MCU with 16 Kbytes of of Flash memory memory, 8 Kbytes RAM, 64 MHz CPU, 2x USART, timers, ADC, comm. I/F, 1.70-3.6V | Active | UFQFPN 28 4x4x0.55 | Arm Cortex-M0+ | 64 | - | 16 | - | 8 | 5 | 1 | - | 1 | 15 | - | - | - | - | 25 | - | - | - | 2 | 1 | - | 2 | - | - | - | - | - | - | 1.7 | 3.6 | - | - | -40 | 85
STM32G031G6 | Mainstream Arm Cortex-M0+ MCU with 32 Kbytes of Flash memory, 8 Kbytes RAM, 64 MHz CPU, 2x USART, timers, ADC, comm. I/F, 1.7-3.6V | Active | UFQFPN 28 4x4x0.55 | Arm Cortex-M0+ | 64 | - | 32 | - | 8 | 5 | 1 | - | 1 | 15 | - | - | - | - | 25 | - | - | 2 | 2 | 1 | - | 2 | - | - | - | - | - | - | 1.7 | 3.6 | - | - | -40 | 85
STM32G031G8 | Mainstream Arm Cortex-M0+ MCU with 64 Kbytes of Flash memory, 8 Kbytes RAM, 64 MHz CPU, 2x USART, timers, ADC, comm. I/F, 1.7-3.6V | Active | UFQFPN 28 4x4x0.55 | Arm Cortex-M0+ | 64 | - | 64 | - | 8 | 5 | 1 | - | 1 | 15 | - | - | - | - | 25 | - | - | 2 | 2 | 1 | - | 2 | - | - | - | - | - | - | 1.7 | 3.6 | - | - | -40 | 85
STM32G031J4 | Mainstream Arm Cortex-M0+ MCU with 16 Kbytes of Flash memory, 8 Kbytes RAM, 64 MHz CPU, 2x USART, timers, ADC, comm. I/F, 1.7-3.6V | Active | SO-8 | Arm Cortex-M0+ | 64 | - | 16 | - | 8 | 5 | 1 | - | 1 | 10 | - | - | - | - | 17 | - | - | 2 | 2 | 1 | - | 1 | - | - | - | - | - | - | 1.7 | 3.6 | - | - | -40 | 85
STM32G031J6 | Mainstream Arm Cortex-M0+ MCU with 32 Kbytes of Flash memory, 8 Kbytes RAM, 64 MHz CPU, 2x USART, timers, ADC, comm. I/F, 1.7-3.6V | Active | SO-8 | Arm Cortex-M0+ | 64 | - | 32 | - | 8 | 5 | 1 | - | 1 | 10 | - | - | - | - | 17 | - | - | 2 | 2 | 1 | - | 1 | - | - | - | - | - | - | 1.7 | 3.6 | - | - | -40 | 85
STM32G031K4 | Mainstream Arm Cortex-M0+ MCU with 16 Kbytes of Flash memory, 8 Kbytes RAM, 64 MHz CPU, 2x USART, timers, ADC, comm. I/F, 1.7-3.6V | Active | LQFP 32 7x7x1.4,UFQFPN 32 5x5x0.55 | Arm Cortex-M0+ | 64 | - | 16 | - | 8 | 5 | 1 | - | 1 | 16 | - | - | - | - | 29 | - | - | 2 | 2 | 1 | - | 2 | - | - | - | - | - | - | 1.7 | 3.6 | - | - | -40,85 | 85
STM32G031K6 | Mainstream Arm Cortex-M0+ MCU with 32 Kbytes of Flash memory, 8 Kbytes RAM, 64 MHz CPU, 2x USART, timers, ADC, comm. I/F, 1.7-3.6V | Active | LQFP 32 7x7x1.4,UFQFPN 32 5x5x0.55 | Arm Cortex-M0+ | 64 | - | 32 | - | 8 | 5 | 1 | - | 1 | 16 | - | - | - | - | 29 | - | - | 2 | 2 | 1 | - | 2 | - | - | - | - | - | - | 1.7 | 3.6 | - | - | -40 | 85
STM32G031K8 | Mainstream Arm Cortex-M0+ MCU with 64 Kbytes of Flash memory, 8 Kbytes RAM, 64 MHz CPU, 2x USART, timers, ADC, comm. I/F, 1.7-3.6V | Active | LQFP 32 7x7x1.4,UFQFPN 32 5x5x0.55 | Arm Cortex-M0+ | 64 | - | 64 | - | 8 | 5 | 1 | - | 1 | 16 | - | - | - | - | 29 | - | - | - | 2 | 1 | - | 2 | - | - | - | - | - | - | 1.7 | 3.6 | - | - | -40 | 105,125,85
STM32G031Y8 | Mainstream Arm Cortex-M0+ MCU with 64 Kbytes of Flash memory, 8 Kbytes RAM, 64 MHz CPU, 2x USART, timers, ADC, comm. I/F, 1.7-3.6V | Active | WLCSP 18L P 0.4 DIE 466 | Arm Cortex-M0+ | 64 | - | 64 | - | 8 | 5 | 1 | - | 1 | 16 | - | - | - | - | 26 | - | - | 2 | 2 | 1 | - | 2 | - | - | - | - | - | - | 1.7 | 3.6 | - | - | -40 | 85
STM32G041C6 | Mainstream Arm Cortex-M0+ MCU with 64 Kbytes of Flash memory, 8 Kbytes RAM, 64 MHz CPU, 2x USART, timers, ADC, comm. I/F, AES256, 1.7-3.6V | Active | LQFP 48 7x7x1.4 | Arm Cortex-M0+ | 64 | - | 64 | - | 8 | 5 | 1 | - | 1 | 16 | - | - | - | - | 43 | - | - | 2 | 2 | 1 | - | 2 | - | - | - | - | AES | true | 1.7 | 3.6 | - | - | - | 85
STM32G041C8 | Mainstream Arm Cortex-M0+ MCU with 32 Kbytes of Flash memory, 8 Kbytes RAM, 64 MHz CPU, 2x USART, timers, ADC, comm. I/F, AES256, 1.7-3.6V | Active | LQFP 48 7x7x1.4,UFQFPN 48 7x7x0.55 | Arm Cortex-M0+ | 64 | - | 64 | - | 8 | 5 | 1 | - | 1 | 16 | - | - | - | - | 43 | - | - | 2 | 2 | 1 | - | 2 | - | - | - | - | AES | true | 1.7 | 3.6 | - | - | -40 | 85
STM32G041F6 | Mainstream Arm Cortex-M0+ MCU with 64 Kbytes of Flash memory, 8 Kbytes RAM, 64 MHz CPU, 2x USART, timers, ADC, comm. I/F, AES256, 1.7-3.6V | Active | TSSOP 20 | Arm Cortex-M0+ | 64 | - | 64 | - | 8 | 5 | 1 | - | 1 | 16 | - | - | - | - | 26 | - | - | 2 | 2 | 1 | - | 2 | - | - | - | - | AES | true | 1.7 | 3.6 | - | - | -40 | 85
STM32G041F8 | Mainstream Arm Cortex-M0+ MCU with 64 Kbytes of Flash memory, 8 Kbytes RAM, 64 MHz CPU, 2x USART, timers, ADC, comm. I/F, AES256, 1.7-3.6V | Active | TSSOP 20 | Arm Cortex-M0+ | 64 | - | 64 | - | 8 | 5 | 1 | - | 1 | 16 | - | - | - | - | 26 | - | - | 2 | 2 | 1 | - | 2 | - | - | - | - | AES | true | 1.7 | 3.6 | - | - | -40 | 85
STM32G041G6 | Mainstream Arm Cortex-M0+ MCU with 64 Kbytes of Flash memory, 8 Kbytes RAM, 64 MHz CPU, 2x USART, timers, ADC, comm. I/F, AES256, 1.7-3.6V | Active | UFQFPN 28 4x4x0.55 | Arm Cortex-M0+ | 64 | - | 64 | - | 8 | 5 | 1 | - | 1 | 15 | - | - | - | - | 25 | - | - | 2 | 2 | 1 | - | 2 | - | - | - | - | AES | true | 1.7 | 3.6 | - | - | - | 85
STM32G041G8 | Mainstream Arm Cortex-M0+ MCU with 64 Kbytes of Flash memory, 8 Kbytes RAM, 64 MHz CPU, 2x USART, timers, ADC, comm. I/F, AES256, 1.7-3.6V | Active | UFQFPN 28 4x4x0.55 | Arm Cortex-M0+ | 64 | - | 64 | - | 8 | 5 | 1 | - | 1 | 15 | - | - | - | - | 25 | - | - | 2 | 2 | 1 | - | 2 | - | - | - | - | AES | true | 1.7 | 3.6 | - | - | -40 | 85
STM32G041J6 | Mainstream Arm Cortex-M0+ MCU with 32 Kbytes of Flash memory, 8 Kbytes RAM, 64 MHz CPU, 2x USART, timers, ADC, comm. I/F, AES256, 1.7-3.6V | Active | SO-8 | Arm Cortex-M0+ | 64 | - | 32 | - | 8 | 5 | 1 | - | 1 | 10 | - | - | - | - | 17 | - | - | 2 | 2 | 1 | - | 1 | - | - | - | - | AES | true | 1.7 | 3.6 | - | - | -40 | 85
STM32G041K6 | Mainstream Arm Cortex-M0+ MCU with 64 Kbytes of Flash memory, 8 Kbytes RAM, 64 MHz CPU, 2x USART, timers, ADC, comm. I/F, AES256, 1.7-3.6V | Active | LQFP 32 7x7x1.4 | Arm Cortex-M0+ | 64 | - | 64 | - | 8 | 5 | 1 | - | 1 | 16 | - | - | - | - | 29 | - | - | 2 | 2 | 1 | - | 2 | - | - | - | - | AES | true | 1.7 | 3.6 | - | - | - | 85
STM32G041K8 | Mainstream Arm Cortex-M0+ MCU with 64 Kbytes of of Flash memory, 8 Kbytes RAM, 64 MHz CPU, 2x USART, timers, ADC, comm. I/F, AES256, 1.7-3.6V | Active | LQFP 32 7x7x1.4,UFQFPN 32 5x5x0.55 | Arm Cortex-M0+ | 64 | - | 64 | - | 8 | 5 | 1 | - | 1 | 16 | - | - | - | - | 29 | - | - | 2 | 2 | 1 | - | 2 | - | - | - | - | AES | true | 1.7 | 3.6 | - | - | -40 | 85
STM32G041Y8 | Mainstream Arm Cortex-M0+ MCU with 32 Kbytes of Flash memory, 8 Kbytes RAM, 64 MHz CPU, 2x USART, timers, ADC, comm. I/F, AES256, 1.7-3.6V | Active | WLCSP 18L P 0.4 DIE 466 | Arm Cortex-M0+ | 64 | - | 64 | - | 8 | 5 | 1 | - | 1 | 16 | - | - | - | - | 26 | - | - | 2 | 2 | 1 | - | 2 | - | - | - | - | AES | true | 1.7 | 3.6 | - | - | -40 | 85
STM32G070CB | Mainstream Value line, Arm Cortex-M0+ MCU with 128 Kbytes of Flash memory, 36 Kbytes RAM, 64 MHz CPU, 4x USART, timers, ADC, comm. I/F, 2-3.6V | Active | LQFP 48 7x7x1.4 | Arm Cortex-M0+ | 64 | - | 128 | - | 36 | 8 | - | - | 1 | 14 | - | - | - | - | 44 | - | - | 2 | 2 | 1 | - | 4 | - | - | - | - | - | - | 2 | 3.6 | - | - | -40 | 85
STM32G070KB | Mainstream Value line, Arm Cortex-M0+ MCU with 128 Kbytes of Flash memory, 36 Kbytes RAM, 64 MHz CPU, 4x USART, timers, ADC, comm. I/F, 2-3.6V | Active | LQFP 32 7x7x1.4 | Arm Cortex-M0+ | 64 | - | 128 | - | 36 | 8 | - | - | 1 | 11 | - | - | - | - | 30 | - | - | 2 | 2 | 1 | - | 4 | - | - | - | - | - | - | 2 | 3.6 | - | - | -40 | 85
STM32G070RB | Mainstream Value line, Arm Cortex-M0+ MCU with 128 Kbytes of Flash memory, 36 Kbytes RAM, 64 MHz CPU, 4x USART, timers, ADC, comm. I/F, 2-3.6V | Active | LQFP 64 10x10x1.4 | Arm Cortex-M0+ | 64 | - | 128 | - | 36 | 8 | - | - | 1 | 16 | - | - | - | - | 60 | - | - | 2 | 2 | 1 | - | 4 | - | - | - | - | - | - | 2 | 3.6 | - | - | -40 | 85
STM32G071C8 | Mainstream Arm Cortex-M0+ MCU with 64 Kbytes of Flash memory, 36 Kbytes RAM, 64 MHz CPU, 4x USART, timers, ADC, DAC, comm. I/F, 1.7-3.6V | Active | LQFP 48 7x7x1.4,UFQFPN 48 7x7x0.55 | Arm Cortex-M0+ | 64 | - | 64 | - | 36 | 8 | 1 | - | 1 | 14 | - | - | 2 | 2 | 44 | - | - | 2 | 2 | 1 | - | 4 | - | - | HDMI CEC | - | - | - | 1.7 | 3.6 | - | - | -40 | 85
STM32G071CB | Mainstream Arm Cortex-M0+ MCU with 128 Kbytes of Flash memory, 36 Kbytes RAM, 64 MHz CPU, 4x USART, timers, ADC, DAC, comm. I/F, 1.7-3.6V | Active | LQFP 48 7x7x1.4,UFQFPN 48 7x7x0.55 | Arm Cortex-M0+ | 64 | - | 128 | - | 36 | 8 | 1 | - | 1 | 14 | - | - | 2 | 2 | 44 | - | - | 2 | 2 | 1 | - | 4 | 0 | 0 | HDMI CEC | - | - | - | 1.7 | 3.6 | - | - | -40 | 125,85
STM32G071EB | Mainstream Arm Cortex-M0+ MCU with 128 Kbytes of Flash memory, 36 Kbytes RAM, 64 MHz CPU, 4x USART, timers, ADC, DAC, comm. I/F, 1.7-3.6V | Active | WLCSP 25L DIE 460 P 0.4 MM | Arm Cortex-M0+ | 64 | - | 128 | - | 36 | 8 | 1 | - | 1 | 10 | - | - | 2 | 2 | 23 | - | - | 2 | 2 | 1 | - | 4 | - | - | HDMI CEC | - | - | - | 1.7 | 3.6 | - | - | -40 | 85
STM32G071G8 | Mainstream Arm Cortex-M0+ MCU with 64 Kbytes of Flash memory, 36 Kbytes RAM, 64 MHz CPU, 4x USART, timers, ADC, DAC, comm. I/F including USB Type-C and Power Delivery (UCPD), 1.7-3.6V | Active | UFQFPN 28 4x4x0.55 | Arm Cortex-M0+ | 64 | - | 128 | - | 36 | 8 | 1 | - | 1 | 10,9 | - | - | 2 | 2 | 26 | - | - | 2 | 2 | 1 | - | 4 | - | - | HDMI CEC | - | - | - | 1.7 | 3.6 | - | - | -40 | 85
STM32G071GB | Mainstream Arm Cortex-M0+ MCU with 128 Kbytes of Flash memory, 36 Kbytes RAM, 64 MHz CPU, 4x USART, timers, ADC, DAC, comm. I/F including USB Type-C and Power Delivery , 1.7-3.6V | Active | UFQFPN 28 4x4x0.55 | Arm Cortex-M0+ | 64 | - | 128 | - | 36 | 8 | 1 | - | 1 | 10,9 | - | - | 2 | 2 | 26 | - | - | 2 | 2 | 1 | - | 4 | - | - | HDMI CEC | - | - | - | 1.7 | 3.6 | - | - | -40 | 125,85
STM32G071K8 | Mainstream Arm Cortex-M0+ MCU with 64 Kbytes of Flash memory, 36 Kbytes RAM, 64 MHz CPU, 4x USART, timers, ADC, DAC, comm. I/F, 1.7-3.6V | Active | LQFP 32 7x7x1.4,UFQFPN 32 5x5x0.55 | Arm Cortex-M0+ | 64 | - | 64 | - | 36 | 8 | 1 | - | 1 | 11 | - | - | 2 | 2 | 30 | - | - | 2 | 2 | 1 | - | 4 | - | - | HDMI CEC | - | - | - | 1.7 | 3.6 | - | - | -40 | 125,85
STM32G071KB | Mainstream Arm Cortex-M0+ MCU with 128 Kbytes of Flash memory, 36 Kbytes RAM, 64 MHz CPU, 4x USART, timers, ADC, DAC, comm. I/F including USB Type-C and Power Delivery Interface, 1.7-3.6V | Active | LQFP 32 7x7x1.4,UFQFPN 32 5x5x0.55 | Arm Cortex-M0+ | 64 | - | 128 | - | 36 | 8 | 1 | - | 1 | 10,11 | - | - | 2 | 2 | 30 | - | - | 2 | 2 | 1 | - | 4 | - | - | HDMI CEC | - | - | - | 1.7 | 3.6 | - | - | -40 | 125,85
STM32G071R8 | Mainstream Arm Cortex-M0+ MCU with 64 Kbytes of Flash memory, 36 Kbytes RAM, 64 MHz CPU, 4x USART, timers, ADC, DAC, comm. I/F, 1.7-3.6V | Active | LQFP 64 10x10x1.4 | Arm Cortex-M0+ | 64 | - | 64 | - | 36 | 8 | 1 | - | 1 | 16 | - | - | 2 | 2 | 60 | - | - | 2 | 2 | 1 | - | 4 | - | - | HDMI CEC | - | - | - | 1.7 | 3.6 | - | - | -40 | 85
STM32G071RB | Mainstream Arm Cortex-M0+ MCU with 128 Kbytes of Flash memory, 36 Kbytes RAM, 64 MHz CPU, 4x USART, timers, ADC, DAC, comm. I/F, 1.7-3.6V | Active | LQFP 64 10x10x1.4,UFBGA 5X5X0.6 64L P 0.5 MM | Arm Cortex-M0+ | 64 | - | 128 | - | 36 | 8 | 1 | - | 1 | 16 | - | - | 2 | 2 | 60 | - | - | 2 | 2 | 1 | - | 4 | - | - | HDMI CEC | - | - | - | 1.7 | 3.6 | - | - | -40 | 85
STM32G081CB | Mainstream Arm Cortex-M0+ MCU with 128 Kbytes of Flash memory, 36 Kbytes RAM, 64 MHz CPU, 4x USART, timers, ADC, DAC, comm. I/F, AES-256, 1.7-3.6V | Active | LQFP 48 7x7x1.4,UFQFPN 48 7x7x0.55 | Arm Cortex-M0+ | 64 | - | 128 | - | 36 | 8 | 1 | - | 1 | 14 | - | - | 2 | 2 | 44 | - | - | 2 | 2 | 1 | - | 4 | - | - | HDMI CEC | - | AES | true | 1.7 | 3.6 | - | - | -40 | 85
STM32G081EB | Mainstream Arm Cortex-M0+ MCU with 128 Kbytes of Flash memory, 36 Kbytes RAM, 64 MHz CPU, 4x USART, timers, ADC, DAC, comm. I/F, AES-256, 1.7-3.6V | Active | WLCSP 25L DIE 460 P 0.4 MM | Arm Cortex-M0+ | 64 | - | 128 | - | 36 | 8 | 1 | - | 1 | 10 | - | - | 2 | 2 | 23 | - | - | 2 | 2 | 1 | - | 4 | - | - | HDMI CEC | - | AES | true | 1.7 | 3.6 | - | - | -40 | 85
STM32G081GB | Mainstream Arm Cortex-M0+ MCU with 128 Kbytes of Flash memory, 36 Kbytes RAM, 64 MHz CPU, 4x USART, timers, ADC, DAC, comm. I/F, AES-256, 1.7-3.6V | Active | UFQFPN 28 4x4x0.55 | Arm Cortex-M0+ | 64 | - | 128 | - | 36 | 8 | 1 | - | 1 | 10 | - | - | 2 | 2 | 26 | - | - | 2 | 2 | 1 | - | 4 | - | - | HDMI CEC | - | AES | true | 1.7 | 3.6 | - | - | -40 | 85
STM32G081KB | Mainstream Arm Cortex-M0+ MCU with 128 Kbytes of Flash memory, 36 Kbytes RAM, 64 MHz CPU, 4x USART, timers, ADC, DAC, comm. I/F, AES-256, 1.7-3.6V | Active | LQFP 32 7x7x1.4,UFQFPN 32 5x5x0.55 | Arm Cortex-M0+ | 64 | - | 128 | - | 36 | 8 | 1 | - | 1 | 11 | - | - | 2 | 2 | 30 | - | - | 2 | 2 | 1 | - | 4 | - | - | HDMI CEC | - | AES | true | 1.7 | 3.6 | - | - | -40 | 85
STM32G081RB | Mainstream Arm Cortex-M0+ MCU with 128 Kbytes of Flash memory, 36 Kbytes RAM, 64 MHz CPU, 4x USART, timers, ADC, DAC, comm. I/F, AES-256, 1.7-3.6V | Active | LQFP 64 10x10x1.4,UFBGA 5X5X0.6 64L P 0.5 MM | Arm Cortex-M0+ | 64 | - | 128 | - | 36 | 8 | 1 | - | 1 | 16 | - | - | 2 | 2 | 60 | - | - | 2 | 2 | 1 | - | 4 | - | - | HDMI CEC | - | AES | true | 1.7 | 3.6 | - | - | -40 | 85
STM32G431C6 | Mainstream Arm Cortex-M4 core with DSP and FPU, 170MHz with 32Kbytes of Flash memory, Math Accelerator, Medium Analog level integration | Active | LQFP 48 7x7x1.4,UFQFPN 48 7x7x0.55 | Arm Cortex-M4 | 170 | - | 32 | - | 32 | 9 | 1 | Dual Watchdog,RTC,SysTick | 2 | 17 | - | - | 2 | 4 | 38 | - | 1 | 3 | 3 | 2 | USB Device,USB Type-C | 3 | - | 3 | SAI | - | - | - | 1.71 | 3.6 | - | - | -40 | 85
STM32G431C8 | Mainstream Arm Cortex-M4 core with DSP and FPU, 170MHz with 64Kbytes of Flash memory, Math Accelerator, Medium Analog level integration | Active | LQFP 48 7x7x1.4,UFQFPN 48 7x7x0.55 | Arm Cortex-M4 | 170 | - | 64 | - | 32 | 9 | 1 | Dual Watchdog,RTC,SysTick | 2 | 17,18 | - | - | 2 | 4 | 38,42 | - | 1 | 3 | 3 | 2 | USB Device,USB Type-C | 3 | - | 3 | SAI | - | - | - | 1.71 | 3.6 | - | - | -40 | 125,85
STM32G431CB | Mainstream Arm Cortex-M4 core with DSP and FPU, 170MHz with 128Kbytes of Flash memory, Math Accelerator, Medium Analog level integration and various comm Interfaces including USB FS 2.0 , USB Type-C and Power Delivery, CAN-FD | Active | LQFP 48 7x7x1.4,UFQFPN 48 7x7x0.55,WLCSP 49 DIE 468 P 0.4 | Arm Cortex-M4 | 170 | - | 128 | - | 32 | 9 | 1 | Dual Watchdog,RTC,SysTick | 2 | 17,18 | - | - | 2 | 4 | 38,41,42 | - | 1 | 3 | 3 | 2 | USB Device,USB Type-C | 3 | - | 3 | SAI | - | - | - | 1.71 | 3.6 | - | - | -40,40 | 125,85
STM32G431K6 | Mainstream Arm Cortex-M4 core with DSP and FPU, 170MHz with 32Kbytes of Flash memory, Math Accelerator, Medium Analog level integration | Active | LQFP 32 7x7x1.4,UFQFPN 32 5x5x0.55 | Arm Cortex-M4 | 170 | - | 32 | - | 32 | 9 | 1 | Dual Watchdog,RTC,SysTick | 2 | 11 | - | - | 2 | 4 | 26 | - | 1 | 3 | 3 | 2 | USB Device,USB Type-C | 2 | - | 3 | SAI | - | - | - | 1.71 | 3.6 | - | - | -40 | 125,85
STM32G431K8 | Mainstream Arm Cortex-M4 core with DSP and FPU, 170MHz with 64Kbytes of Flash memory, Math Accelerator, Medium Analog level integration | Active | LQFP 32 7x7x1.4,UFQFPN 32 5x5x0.55 | Arm Cortex-M4 | 170 | - | 64 | - | 32 | 9 | 1 | Dual Watchdog,RTC,SysTick | 2 | 11 | - | - | 2 | 4 | 26 | - | 1 | 3 | 3 | 2 | USB Device,USB Type-C | 2 | - | 3 | SAI | - | - | - | 1.71 | 3.6 | - | - | -40 | 85
STM32G431KB | Mainstream Arm Cortex-M4 core with DSP and FPU, 170MHz with 128Kbytes of Flash memory, Math Accelerator, Medium Analog level integration and various comm Interfaces including USB FS 2.0 , USB Type-C and Power Delivery, CAN-FD | Active | LQFP 32 7x7x1.4,UFQFPN 32 5x5x0.55 | Arm Cortex-M4 | 170 | - | 128 | - | 32 | 9 | 1 | Dual Watchdog,RTC,SysTick | 2 | 11 | - | - | 2 | 4 | 26 | - | 1 | 3 | 3 | 2 | USB Device,USB Type-C | 2 | - | 3 | SAI | - | - | - | 1.71 | 3.6 | - | - | -40 | 125,85
STM32G431M6 | Mainstream Arm Cortex-M4 core with DSP and FPU, 170MHz with 32Kbytes of Flash memory, Math Accelerator, Medium Analog level integration | Active | LQFP 80 12x12x1.4 | Arm Cortex-M4 | 170 | - | 32 | - | 32 | 9 | 1 | Dual Watchdog,RTC,SysTick | 2 | - | - | - | - | - | - | - | - | 3 | - | - | USB Device,USB Type-C | - | - | - | SAI | - | - | - | 1.71 | 3.6 | - | - | -40 | 85
STM32G431M8 | Mainstream Arm Cortex-M4 core with DSP and FPU, 170MHz with 64Kbytes of Flash memory, Math Accelerator, Medium Analog level integration | Active | LQFP 80 12x12x1.4 | Arm Cortex-M4 | 170 | - | 64 | - | 32 | 9 | 1 | Dual Watchdog,RTC,SysTick | 2 | - | - | - | - | - | - | - | - | 3 | - | - | USB Device,USB Type-C | - | - | - | SAI | - | - | - | 1.71 | 3.6 | - | - | -40 | 85
STM32G431MB | Mainstream Arm Cortex-M4 core with DSP and FPU, 170MHz with 128Kbytes of Flash memory, Math Accelerator, Medium Analog level integration | Active | LQFP 80 12x12x1.4 | Arm Cortex-M4 | 170 | - | 128 | - | 32 | 9 | 1 | Dual Watchdog,RTC,SysTick | 2 | - | - | - | 2 | 4 | 66 | - | 1 | 3 | 3 | 2 | USB Device,USB Type-C | 3 | 1 | 3 | SAI | - | - | - | 1.71 | 3.6 | - | - | -40 | 125,85
STM32G431R6 | Mainstream Arm Cortex-M4 core with DSP and FPU, 170MHz with 32Kbytes of Flash memory, Math Accelerator, Medium Analog level integration | Active | LQFP 64 10x10x1.4,UFBGA 5X5X0.6 64L P 0.5 MM | Arm Cortex-M4 | 170 | - | 32 | - | 32 | 9 | 1 | Dual Watchdog,RTC,SysTick | 2 | 23 | - | - | 2 | 4 | 52 | - | 1 | 3 | 3 | 2 | USB Device,USB Type-C | 3 | 1 | 3 | SAI | - | - | - | 1.71 | 3.6 | - | - | -40 | 85
STM32G431R8 | Mainstream Arm Cortex-M4 core with DSP and FPU, 170MHz with 64Kbytes of Flash memory, Math Accelerator, Medium Analog level integration | Active | LQFP 64 10x10x1.4,UFBGA 5X5X0.6 64L P 0.5 MM | Arm Cortex-M4 | 170 | - | 64 | - | 32 | 9 | 1 | Dual Watchdog,RTC,SysTick | 2 | 23 | - | - | 2 | 4 | 52 | - | 1 | 3 | 3 | 2 | USB Device,USB Type-C | 3 | 1 | 3 | SAI | - | - | - | 1.71 | 3.6 | - | - | -40 | 85
STM32G431RB | Mainstream Arm Cortex-M4 core with DSP and FPU, 170MHz with 128Kbytes of Flash memory, Math Accelerator, Medium Analog level integration | Active | LQFP 64 10x10x1.4,UFBGA 5X5X0.6 64L P 0.5 MM | Arm Cortex-M4 | 170 | - | 128 | - | 32 | 9 | 1 | Dual Watchdog,RTC,SysTick | 2 | 23 | - | - | 2 | 4 | 52 | - | 1 | 3 | 3 | 2 | USB Device,USB Type-C | 3 | 1 | 3 | SAI | - | - | - | 1.71 | 3.6 | - | - | -40 | 125,85
STM32G431V6 | Mainstream Arm Cortex-M4 core with DSP and FPU, 170MHz with 32Kbytes of Flash memory, Math Accelerator, Medium Analog level integration | Active | LQFP 100 14x14x1.4 | Arm Cortex-M4 | 170 | - | 32 | - | 32 | 9 | 1 | Dual Watchdog,RTC,SysTick | 2 | 23 | - | - | 2 | 4 | 86 | - | 1 | 3 | 3 | 2 | USB Device,USB Type-C | 3 | 1 | 3 | SAI | - | - | - | 1.71 | 3.6 | - | - | -40 | 85
STM32G431V8 | Mainstream Arm Cortex-M4 core with DSP and FPU, 170MHz with 64Kbytes of Flash memory, Math Accelerator, Medium Analog level integration | Active | LQFP 100 14x14x1.4 | Arm Cortex-M4 | 170 | - | 64 | - | 32 | 9 | 1 | Dual Watchdog,RTC,SysTick | 2 | 23 | - | - | 2 | 4 | 86 | - | 1 | 3 | 3 | 2 | USB Device,USB Type-C | 3 | 1 | 3 | SAI | - | - | - | 1.71 | 3.6 | - | - | -40 | 85
STM32G431VB | Mainstream Arm Cortex-M4 core with DSP and FPU, 170MHz with 128Kbytes of Flash memory, Math Accelerator, Medium Analog level integration | Active | LQFP 100 14x14x1.4 | Arm Cortex-M4 | 170 | - | 128 | - | 32 | 9 | 1 | Dual Watchdog,RTC,SysTick | 2 | 23 | - | - | 2 | 4 | 86 | - | 1 | 3 | 3 | 2 | USB Device,USB Type-C | 3 | 1 | 3 | SAI | - | - | - | 1.71 | 3.6 | - | - | -40 | 125,85
STM32G441CB | Mainstream Arm Cortex-M4 core with DSP and FPU, 170MHz with 128Kbytes of Flash memory, Math Accelerator, Medium Analog level integration | Active | LQFP 48 7x7x1.4,UFQFPN 48 7x7x0.55,WLCSP 49 DIE 468 P 0.4 | Arm Cortex-M4 | 170 | - | 128 | - | 32 | 9 | 1 | Dual Watchdog,HR timer,RTC,SysTick | 2 | 17,18 | - | - | 2 | 4 | 38,42 | - | 1 | 3 | 3 | 2 | USB Device,USB Type-C | 3 | - | 3 | SAI | - | - | - | 1.71 | 3.6 | - | - | -40 | 125,85
STM32G441KB | Mainstream Arm Cortex-M4 core with DSP and FPU, 170MHz with 128Kbytes of Flash memory, Math Accelerator, Medium Analog level integration | Active | LQFP 32 7x7x1.4,UFQFPN 32 5x5x0.55 | Arm Cortex-M4 | 170 | - | 128 | - | 32 | 9 | 1 | Dual Watchdog,HR timer,RTC,SysTick | 2 | 11 | - | - | 2 | 4 | 26 | - | 1 | 3 | 3 | 2 | USB Device,USB Type-C | 2 | - | 3 | SAI | - | - | - | 1.71 | 3.6 | - | - | -40 | 125,85
STM32G441MB | Mainstream Arm Cortex-M4 core with DSP and FPU, 170MHz with 128Kbytes of Flash memory, Math Accelerator, Medium Analog level integration | Active | LQFP 80 12x12x1.4 | Arm Cortex-M4 | 170 | - | 128 | - | 32 | 9 | 1 | Dual Watchdog,HR timer,RTC,SysTick | 2 | - | - | - | - | - | - | - | - | 3 | - | - | USB Device,USB Type-C | - | - | - | SAI | - | AES | - | 1.71 | 3.6 | - | - | -40 | 85
STM32G441RB | Mainstream Arm Cortex-M4 core with DSP and FPU, 170MHz with 128Kbytes of Flash memory, Math Accelerator, Medium Analog level integration | Active | LQFP 64 10x10x1.4,UFBGA 5X5X0.6 64L P 0.5 MM | Arm Cortex-M4 | 170 | - | 128 | - | 32 | 9 | 1 | Dual Watchdog,HR timer,RTC,SysTick | 2 | 23 | - | - | 2 | 4 | 52 | - | 1 | 3 | 3 | 2 | USB Device,USB Type-C | 3 | 1 | 3 | SAI | - | - | - | 1.71 | 3.6 | - | - | -40 | 125,85
STM32G441VB | Mainstream Arm Cortex-M4 core with DSP and FPU, 170MHz with 128Kbytes of Flash memory, Math Accelerator, Medium Analog level integration | Active | LQFP 100 14x14x1.4 | Arm Cortex-M4 | 170 | - | 128 | - | 32 | 9 | 1 | Dual Watchdog,HR timer,RTC,SysTick | 2 | 23 | - | - | 2 | 4 | 86 | - | 1 | 3 | 3 | 2 | USB Device,USB Type-C | 3 | 1 | 3 | SAI | - | - | - | 1.71 | 3.6 | - | - | -40 | 125,85
STM32G473CB | Mainstream Arm Cortex-M4 core with DSP and FPU, 170MHz with 128Kbytes of Flash memory, Math Accelerator, High Analog level integration | Active | LQFP 48 7x7x1.4,UFQFPN 48 7x7x0.55 | Arm Cortex-M4 | 170 | 170 | 128 | true | 128 | 10 | 2 | Dual Watchdog,RTC,SysTick | 5 | 21 | - | - | 3 | 7 | 42 | - | 3 | 4 | 3 | 2 | USB Device,USB Type-C | 3 | - | 6 | SAI | - | - | - | 1.71 | 3.6 | - | - | -40,40 | 125,85
STM32G473CC | Mainstream Arm Cortex-M4 core with DSP and FPU, 170MHz with 256Kbytes of Flash memory, Math Accelerator, High Analog level integration | Active | LQFP 48 7x7x1.4,UFQFPN 48 7x7x0.55 | Arm Cortex-M4 | 170 | 170 | 256 | true | 128 | 10 | 2 | Dual Watchdog,RTC,SysTick | 5 | 21 | - | - | 3 | 7 | 42 | - | 3 | 4 | 3 | 2 | USB Device,USB Type-C | 3 | - | 6 | SAI | - | - | - | 1.71 | 3.6 | - | - | -40 | 125,85
STM32G473CE | Mainstream Arm Cortex-M4 core with DSP and FPU, 170MHz with 512Kbytes of Flash memory, Math Accelerator, High Analog level integration | Active | LQFP 48 7x7x1.4,UFQFPN 48 7x7x0.55 | Arm Cortex-M4 | 170 | 170 | 512 | true | 128 | 10 | 2 | Dual Watchdog,RTC,SysTick | 5 | 20,21 | - | - | 3 | 7 | 38,42 | - | 3 | 4 | 3 | 2 | USB Device,USB Type-C | 3 | - | 6 | SAI | - | - | - | 1.71 | 3.6 | - | - | -40 | 125,85
STM32G473MB | Mainstream Arm Cortex-M4 core with DSP and FPU, 170MHz with 128Kbytes of Flash memory, Math Accelerator, High Analog level integration | Active | LQFP 80 12x12x1.4 | Arm Cortex-M4 | 170 | 170 | 128 | true | 128 | 10 | 2 | Dual Watchdog,RTC,SysTick | 5 | - | - | - | - | - | - | - | - | 4 | - | - | USB Device,USB Type-C | - | - | - | SAI | - | - | - | 1.71 | 3.6 | - | - | -40 | 85
STM32G473MC | Mainstream Arm Cortex-M4 core with DSP and FPU, 170MHz with 256Kbytes of Flash memory, Math Accelerator, High Analog level integration | Active | LQFP 80 12x12x1.4 | Arm Cortex-M4 | 170 | 170 | 256 | true | 128 | 10 | 2 | Dual Watchdog,RTC,SysTick | 5 | - | - | - | - | - | - | - | - | 4 | - | - | USB Device,USB Type-C | - | - | - | SAI | - | - | - | 1.71 | 3.6 | - | - | -40 | 125,85
STM32G473ME | Mainstream Arm Cortex-M4 core with DSP and FPU, 170MHz with 512Kbytes of Flash memory, Math Accelerator, High Analog level integration | Active | LQFP 80 12x12x1.4,WLCSP 81L DIE 469 PITCH 0.4 | Arm Cortex-M4 | 170 | 170 | 512 | true | 128 | 10 | 2 | Dual Watchdog,RTC,SysTick | 5 | - | - | - | - | - | - | - | - | 4 | - | - | USB Device,USB Type-C | - | - | - | SAI | - | - | - | 1.71 | 3.6 | - | - | -40 | 125,85
STM32G473QB | Mainstream Arm Cortex-M4 core with DSP and FPU, 170MHz with 128Kbytes of Flash memory, Math Accelerator, High Analog level integration | Active | LQFP 128 14x14x1.4 | Arm Cortex-M4 | 170 | 170 | 128 | true | 128 | 10 | 2 | Dual Watchdog,RTC,SysTick | 5 | 42 | - | - | 3 | 7 | 107 | - | 3 | 4 | 4 | 2 | USB Device,USB Type-C | 3 | 2 | 6 | SAI | - | - | - | 1.71 | 3.6 | - | - | -40 | 85
STM32G473QC | Mainstream Arm Cortex-M4 core with DSP and FPU, 170MHz with 256Kbytes of Flash memory, Math Accelerator, High Analog level integration | Active | LQFP 128 14x14x1.4 | Arm Cortex-M4 | 170 | 170 | 256 | true | 128 | 10 | 2 | Dual Watchdog,RTC,SysTick | 5 | 42 | - | - | 3 | 7 | 107 | - | 3 | 4 | 4 | 2 | USB Device,USB Type-C | 3 | 2 | 6 | SAI | - | - | - | 1.71 | 3.6 | - | - | -40 | 85
STM32G473QE | Mainstream Arm Cortex-M4 core with DSP and FPU, 170MHz with 512Kbytes of Flash memory, Math Accelerator, High Analog level integration | Active | LQFP 128 14x14x1.4 | Arm Cortex-M4 | 170 | 170 | 512 | true | 128 | 10 | 2 | Dual Watchdog,RTC,SysTick | 5 | 42 | - | - | 3 | 7 | 107 | - | 3 | 4 | 4 | 2 | USB Device,USB Type-C | 3 | 2 | 6 | SAI | - | - | - | 1.71 | 3.6 | - | - | -40 | 85
STM32G473RB | Mainstream Arm Cortex-M4 core with DSP and FPU, 170MHz with 128Kbytes of Flash memory, Math Accelerator, High Analog level integration | Active | LQFP 64 10x10x1.4 | Arm Cortex-M4 | 170 | 170 | 128 | true | 128 | 10 | 2 | Dual Watchdog,RTC,SysTick | 5 | 26 | - | - | 3 | 7 | 52 | - | 3 | 4 | 3 | 2 | USB Device,USB Type-C | 3 | 2 | 6 | SAI | - | - | - | 1.71 | 3.6 | - | - | -40 | 85
STM32G473RC | Mainstream Arm Cortex-M4 core with DSP and FPU, 170MHz with 256Kbytes of Flash memory, Math Accelerator, High Analog level integration | Active | LQFP 64 10x10x1.4 | Arm Cortex-M4 | 170 | 170 | 256 | true | 128 | 10 | 2 | Dual Watchdog,RTC,SysTick | 5 | 26 | - | - | 3 | 7 | 52 | - | 3 | 4 | 3 | 2 | USB Device,USB Type-C | 3 | 2 | 6 | SAI | - | - | - | 1.71 | 3.6 | - | - | -40 | 85
STM32G473RE | Mainstream Arm Cortex-M4 core with DSP and FPU, 170MHz with 512Kbytes of Flash memory, Math Accelerator, High Analog level integration | Active | LQFP 64 10x10x1.4 | Arm Cortex-M4 | 170 | 170 | 512 | true | 128 | 10 | 2 | Dual Watchdog,RTC,SysTick | 5 | 26 | - | - | 3 | 7 | 52 | - | 3 | 4 | 3 | 2 | USB Device | 3 | 2 | 6 | SAI | - | - | - | 1.71 | 3.6 | - | - | -40 | 125,85
STM32G473VB | Mainstream Arm Cortex-M4 core with DSP and FPU, 170MHz with 128Kbytes of Flash memory, Math Accelerator, High Analog level integration | Active | LQFP 100 14x14x1.4,TFBGA 8X8 100L F10X10 0.8 MM PIT | Arm Cortex-M4 | 170 | 170 | 128 | true | 128 | 10 | 2 | Dual Watchdog,RTC,SysTick | 5 | 42 | - | - | 3 | 7 | 86 | - | 3 | 4 | 4 | 2 | USB Device,USB Type-C | 3 | 2 | 6 | SAI | - | - | - | 1.71 | 3.6 | - | - | -40 | 125,85
STM32G473VC | Mainstream Arm Cortex-M4 core with DSP and FPU, 170MHz with 256Kbytes of Flash memory, Math Accelerator, High Analog level integration | Active | LQFP 100 14x14x1.4,TFBGA 8X8 100L F10X10 0.8 MM PIT | Arm Cortex-M4 | 170 | 170 | 256 | true | 128 | 10 | 2 | Dual Watchdog,RTC,SysTick | 5 | 42 | - | - | 3 | 7 | 86 | - | 3 | 4 | 4 | 2 | USB Device,USB Type-C | 3 | 2 | 6 | SAI | - | - | - | 1.71 | 3.6 | - | - | -40 | 125,85
STM32G473VE | Mainstream Arm Cortex-M4 core with DSP and FPU, 170MHz with 512Kbytes of Flash memory, Math Accelerator, High Analog level integration | Active | LQFP 100 14x14x1.4,TFBGA 8X8 100L F10X10 0.8 MM PIT | Arm Cortex-M4 | 170 | 170 | 512 | true | 128 | 10 | 2 | Dual Watchdog,RTC,SysTick | 5 | 42 | - | - | 3 | 7 | 86 | - | 3 | 4 | 4 | 2 | USB Device,USB Type-C | 3 | 2 | 6 | SAI | - | - | - | 1.71 | 3.6 | - | - | -40 | 125,85
STM32G474CB | Mainstream Arm Cortex-M4 core with DSP and FPU, 170MHz with 128Kbytes of Flash memory, Math Accelerator, HR Timer, High Analog level integration | Active | LQFP 48 7x7x1.4,UFQFPN 48 7x7x0.55 | Arm Cortex-M4 | 170 | 170 | 128 | true | 128 | 10 | 2 | Dual Watchdog,RTC,SysTick | 5 | 12 | - | - | 3 | 7 | 38,42 | - | 3 | 4 | 3 | 2 | USB Device,USB Type-C | 3 | - | 6 | SAI | - | - | - | 1.71 | 3.6 | - | - | -40 | 125,85
STM32G474CC | Mainstream Arm Cortex-M4 core with DSP and FPU, 170MHz with 256Kbytes of Flash memory, Math Accelerator, HR Timer, High Analog level integration | Active | UFQFPN 48 7x7x0.55 | Arm Cortex-M4 | 170 | 170 | 256 | true | 128 | 10 | 2 | Dual Watchdog,RTC,SysTick | 5 | 21 | - | - | 3 | 7 | 42 | - | 3 | 4 | 3 | 2 | USB Device,USB Type-C | 3 | - | 6 | SAI | - | - | - | 1.71 | 3.6 | - | - | -40 | 125,85
STM32G474CE | Mainstream Arm Cortex-M4 core with DSP and FPU, 170MHz with 512Kbytes of Flash memory, Math Accelerator, HR Timer, High Analog level integration | Active | LQFP 48 7x7x1.4,UFQFPN 48 7x7x0.55 | Arm Cortex-M4 | 170 | 170 | 512 | true | 128 | 10 | 2 | Dual Watchdog,RTC,SysTick | 5 | 20,21 | - | - | 3 | 7 | 38,42 | - | 3 | 4 | 3 | 2 | USB Device,USB Type-C | 3 | - | 6 | SAI | - | - | - | 1.71 | 3.6 | - | - | -40 | 125,85
STM32G474MB | Mainstream Arm Cortex-M4 core with DSP and FPU, 170MHz with 128Kbytes of Flash memory, Math Accelerator, HR Timer, High Analog level integration | Active | LQFP 80 12x12x1.4 | Arm Cortex-M4 | 170 | 170 | 128 | true | 128 | 10 | 2 | Dual Watchdog,RTC,SysTick | 5 | - | - | - | - | - | - | - | - | 4 | - | - | USB Device,USB Type-C | - | - | - | SAI | FSMC,Quad SPI | - | - | 1.71 | 3.6 | - | - | -40 | 85
STM32G474MC | Mainstream Arm Cortex-M4 core with DSP and FPU, 170MHz with 256Kbytes of Flash memory, Math Accelerator, HR Timer, High Analog level integration | Active | LQFP 80 12x12x1.4 | Arm Cortex-M4 | 170 | 170 | 256 | true | 128 | 10 | 2 | Dual Watchdog,RTC,SysTick | 5 | - | - | - | - | - | - | - | - | 4 | - | - | USB Device,USB Type-C | - | - | - | SAI | FSMC,Quad SPI | - | - | 1.71 | 3.6 | - | - | -40 | 85
STM32G474ME | Mainstream Arm Cortex-M4 core with DSP and FPU, 170MHz with 512Kbytes of Flash memory, Math Accelerator, HR Timer, High Analog level integration | Active | LQFP 80 12x12x1.4,WLCSP 81L DIE 469 PITCH 0.4 | Arm Cortex-M4 | 170 | 170 | 512 | true | 128 | 10 | 2 | Dual Watchdog,RTC,SysTick | 5 | - | - | - | - | - | - | - | - | 4 | - | - | USB Device,USB Type-C | - | - | - | SAI | FSMC,Quad SPI | - | - | 1.71 | 3.6 | - | - | -40 | 125,85
STM32G474QB | Mainstream Arm Cortex-M4 core with DSP and FPU, 170MHz with 128Kbytes of Flash memory, Math Accelerator, HR Timer, High Analog level integration | Active | LQFP 128 14x14x1.4 | Arm Cortex-M4 | 170 | 170 | 128 | true | 128 | 10 | 2 | Dual Watchdog,RTC,SysTick | 5 | 42 | - | - | 3 | 7 | 107 | - | 3 | 4 | 4 | 2 | USB Device,USB Type-C | 3 | 2 | 6 | SAI | FSMC,Quad SPI | - | - | 1.71 | 3.6 | - | - | -40 | 85
STM32G474QC | Mainstream Arm Cortex-M4 core with DSP and FPU, 170MHz with 256Kbytes of Flash memory, Math Accelerator, HR Timer, High Analog level integration | Active | LQFP 128 14x14x1.4 | Arm Cortex-M4 | 170 | 170 | 256 | true | 128 | 10 | 2 | Dual Watchdog,RTC,SysTick | 5 | 42 | - | - | 3 | 7 | 107 | - | 3 | 4 | 4 | 2 | USB Device,USB Type-C | 3 | 2 | 6 | SAI | FSMC,Quad SPI | - | - | 1.71 | 3.6 | - | - | -40 | 85
STM32G474QE | Mainstream Arm Cortex-M4 core with DSP and FPU, 170MHz with 512Kbytes of Flash memory, Math Accelerator, HR Timer, High Analog level integration | Active | LQFP 128 14x14x1.4 | Arm Cortex-M4 | 170 | 170 | 512 | true | 128 | 10 | 2 | Dual Watchdog,RTC,SysTick | 5 | 42 | - | - | 3 | 7 | 107 | - | 3 | 4 | 4 | 2 | USB Device,USB Type-C | 3 | 2 | 6 | SAI | FSMC,Quad SPI | - | - | 1.71 | 3.6 | - | - | -40 | 85
STM32G474RB | Mainstream Arm Cortex-M4 core with DSP and FPU, 170MHz with 128Kbytes of Flash memory, Math Accelerator, HR Timer, High Analog level integration | Active | LQFP 64 10x10x1.4 | Arm Cortex-M4 | 170 | 170 | 128 | true | 128 | 10 | 2 | Dual Watchdog,RTC,SysTick | 5 | 26 | - | - | 3 | 7 | 52 | - | 3 | 4 | 3 | 2 | USB Device,USB Type-C | 3 | 2 | 6 | SAI | - | - | - | 1.71 | 3.6 | - | - | -40 | 125,85
STM32G474RC | Mainstream Arm Cortex-M4 core with DSP and FPU, 170MHz with 256Kbytes of Flash memory, Math Accelerator, HR Timer, High Analog level integration | Active | LQFP 64 10x10x1.4 | Arm Cortex-M4 | 170 | 170 | 256 | true | 128 | 10 | 2 | Dual Watchdog,RTC,SysTick | 5 | 26 | - | - | 3 | 7 | 52 | - | 3 | 4 | 3 | 2 | USB Device,USB Type-C | 3 | 2 | 6 | SAI | - | - | - | 1.71 | 3.6 | - | - | -40 | 125,85
STM32G474RE | Mainstream Arm Cortex-M4 core with DSP and FPU, 170MHz with 512Kbytes of Flash memory, Math Accelerator, HR Timer, High Analog level integration | Active | LQFP 64 10x10x1.4 | Arm Cortex-M4 | 170 | 170 | 512 | true | 128 | 10 | 2 | Dual Watchdog,RTC,SysTick | 5 | 26 | - | - | 3 | 7 | 52 | - | 3 | 4 | 3 | 2 | USB Device,USB Type-C | 3 | 2 | 6 | SAI | - | - | - | 1.71 | 3.6 | - | - | -40 | 125,85
STM32G474VB | Mainstream Arm Cortex-M4 core with DSP and FPU, 170MHz with 128Kbytes of Flash memory, Math Accelerator, HR Timer, High Analog level integration | Active | LQFP 100 14x14x1.4 | Arm Cortex-M4 | 170 | 170 | 128 | true | 128 | 10 | 2 | Dual Watchdog,RTC,SysTick | 5 | 42 | - | - | 3 | 7 | 86 | - | 3 | 4 | 4 | 2 | USB Device,USB Type-C | 3 | 2 | 6 | SAI | FSMC,Quad SPI | - | - | 1.71 | 3.6 | - | - | -40 | 125,85
STM32G474VC | Mainstream Arm Cortex-M4 core with DSP and FPU, 170MHz with 256Kbytes of Flash memory, Math Accelerator, HR Timer, High Analog level integration | Active | LQFP 100 14x14x1.4 | Arm Cortex-M4 | 170 | 170 | 256 | true | 128 | 10 | 2 | Dual Watchdog,RTC,SysTick | 5 | 42 | - | - | 3 | 7 | 86 | - | 3 | 4 | 4 | 2 | USB Device,USB Type-C | 3 | 2 | 6 | SAI | FSMC,Quad SPI | - | - | 1.71 | 3.6 | - | - | -40 | 85
STM32G474VE | Mainstream Arm Cortex-M4 core with DSP and FPU, 170MHz with 512Kbytes of Flash memory, Math Accelerator, HR Timer, High Analog level integration | Active | LQFP 100 14x14x1.4,TFBGA 8X8 100L F10X10 0.8 MM PIT | Arm Cortex-M4 | 170 | 170 | 512 | true | 128 | 10 | 2 | Dual Watchdog,RTC,SysTick | 5 | 42 | - | - | 3 | 7 | 86 | - | 3 | 4 | 4 | 2 | USB Device,USB Type-C | 3 | 2 | 6 | SAI | FSMC,Quad SPI | - | - | 1.71 | 3.6 | - | - | -40 | 125,85
STM32G483CE | Mainstream Arm Cortex-M4 core with DSP and FPU, 170MHz with 512Kbytes of Flash memory, Math Accelerator, High Analog level integration, Crypto AES-256 | Active | LQFP 48 7x7x1.4,UFQFPN 48 7x7x0.55 | Arm Cortex-M4 | 170 | 170 | 512 | - | 128 | 10 | 2 | Dual Watchdog,RTC,SysTick | 5 | 20,21 | - | - | 3 | 7 | 38,42 | - | 3 | 4 | 3 | 2 | USB Device,USB Type-C | 3 | - | 6 | SAI | - | AES | - | 1.71 | 3.6 | - | - | -40 | 125,85
STM32G483ME | Mainstream Arm Cortex-M4 core with DSP and FPU, 170MHz with 512Kbytes of Flash memory, Math Accelerator, High Analog level integration, Crypto AES-256 | Active | LQFP 80 12x12x1.4,WLCSP 81L DIE 469 PITCH 0.4 | Arm Cortex-M4 | 170 | 170 | 512 | - | 128 | 10 | 2 | Dual Watchdog,RTC,SysTick | 5 | - | - | - | - | - | - | - | - | 4 | - | - | USB Device,USB Type-C | - | - | - | SAI | FSMC,Quad SPI | AES | - | 1.71 | 3.6 | - | - | -40 | 85
STM32G483QE | Mainstream Arm Cortex-M4 core with DSP and FPU, 170MHz with 512Kbytes of Flash memory, Math Accelerator, High Analog level integration, Crypto AES-256 | Active | LQFP 128 14x14x1.4 | Arm Cortex-M4 | 170 | 170 | 512 | - | 128 | 10 | 2 | Dual Watchdog,RTC,SysTick | 5 | 42 | - | - | 3 | 7 | 107 | - | 3 | 4 | 4 | 2 | USB Device,USB Type-C | 3 | 2 | 6 | SAI | FSMC,Quad SPI | AES | - | 1.71 | 3.6 | - | - | -40 | 85
STM32G483RE | Mainstream Arm Cortex-M4 core with DSP and FPU, 170MHz with 512Kbytes of Flash memory, Math Accelerator, High Analog level integration, Crypto AES-256 | Active | LQFP 64 10x10x1.4 | Arm Cortex-M4 | 170 | 170 | 512 | - | 128 | 10 | 2 | Dual Watchdog,RTC,SysTick | 5 | 26 | - | - | 3 | 7 | 52 | - | 3 | 4 | 3 | 2 | USB Device,USB Type-C | 3 | 2 | 6 | SAI | - | AES | - | 1.71 | 3.6 | - | - | -40 | 125,85
STM32G483VE | Mainstream Arm Cortex-M4 core with DSP and FPU, 170MHz with 512Kbytes of Flash memory, Math Accelerator, High Analog level integration, Crypto AES-256 | Active | LQFP 100 14x14x1.4 | Arm Cortex-M4 | 170 | 170 | 512 | - | 128 | 10 | 2 | Dual Watchdog,RTC,SysTick | 5 | 42 | - | - | 3 | 7 | 86 | - | 3 | 4 | 4 | 2 | USB Device,USB Type-C | 3 | 2 | 6 | SAI | FSMC,Quad SPI | AES | - | 1.71 | 3.6 | - | - | -40 | 125,85
STM32G484CE | Mainstream Arm Cortex-M4 core with DSP and FPU, 170MHz with 512Kbytes of Flash memory, Math Accelerator, HR Timer, High Analog level integration, Crypto AES-256 | Active | LQFP 48 7x7x1.4,UFQFPN 48 7x7x0.55 | Arm Cortex-M4 | 170 | 170 | 512 | - | 128 | 10 | 2 | Dual Watchdog,RTC,SysTick | 5 | 20,21 | - | - | 3 | 7 | 38,42 | - | 3 | 4 | 3 | 2 | USB Device,USB Type-C | 3 | - | 6 | SAI | - | AES | - | 1.71 | 3.6 | - | - | -40 | 125,85
STM32G484ME | Mainstream Arm Cortex-M4 core with DSP and FPU, 170MHz with 512Kbytes of Flash memory, Math Accelerator, HR Timer, High Analog level integration, Crypto AES-256 | Active | LQFP 80 12x12x1.4,WLCSP 81L DIE 469 PITCH 0.4 | Arm Cortex-M4 | 170 | 170 | 512 | - | 128 | 10 | 2 | Dual Watchdog,RTC,SysTick | 5 | - | - | - | - | - | - | - | - | 4 | - | - | USB Device,USB Type-C | - | - | - | SAI | FSMC,Quad SPI | AES | - | 1.71 | 3.6 | - | - | -40 | 85
STM32G484QE | Mainstream Arm Cortex-M4 core with DSP and FPU, 170MHz with 512Kbytes of Flash memory, Math Accelerator, HR Timer, High Analog level integration, Crypto AES-256 | Active | LQFP 128 14x14x1.4 | Arm Cortex-M4 | 170 | 170 | 512 | - | 128 | 10 | 2 | Dual Watchdog,HR timer,RTC,SysTick | 5 | 42 | - | - | 3 | 7 | 107 | - | 3 | 4 | 4 | 2 | USB Device,USB Type-C | 3 | 2 | 6 | SAI | FSMC,Quad SPI | AES | - | 1.71 | 3.6 | - | - | -40 | 125,85
STM32G484RE | Mainstream Arm Cortex-M4 core with DSP and FPU, 170MHz with 512Kbytes of Flash memory, Math Accelerator, HR Timer, High Analog level integration, Crypto AES-256 | Active | LQFP 64 10x10x1.4 | Arm Cortex-M4 | 170 | 170 | 512 | - | 128 | 10 | 2 | Dual Watchdog,HR timer,RTC,SysTick | 5 | 26 | - | - | 3 | 7 | 52 | - | 3 | 4 | 3 | 2 | USB Device,USB Type-C | 3 | 2 | 6 | SAI | - | AES | - | 1.71 | 3.6 | - | - | -40 | 125,85
STM32G484VE | Mainstream Arm Cortex-M4 core with DSP and FPU, 170MHz with 512Kbytes of Flash memory, Math Accelerator, HR Timer, High Analog level integration, Crypto AES-256 | Active | LQFP 100 14x14x1.4,TFBGA 8X8 100L F10X10 0.8 MM PIT | Arm Cortex-M4 | 170 | 170 | 512 | - | 128 | 10 | 2 | Dual Watchdog,HR timer,RTC,SysTick | 5 | 42 | - | - | 3 | 7 | 86 | - | 3 | 4 | 4 | 2 | USB Device,USB Type-C | 3 | 2 | 6 | SAI | FSMC,Quad SPI | AES | - | 1.71 | 3.6 | - | - | -40 | 125,85